## digital phantom
data_set | family | image_biomarker | consensus | benchmark_value | tolerance | your_result | difference | check | tag
digital phantom | Morphology | Volume | agreement | 556 | 2.78 |  |  |  | morph_volume
digital phantom | Morphology | Approximate volume | agreement | 592 | 2.96 | 592 | 0 | match | morph_vol_approx
digital phantom | Morphology | Surface area | agreement | 388 | 1.94 | 388 | 0 | match | morph_area_mesh
digital phantom | Morphology | Surface to volume ratio | agreement | 0.698 | 0.00349 | 0.655 | 0.042 | no match | morph_av
digital phantom | Morphology | Compactness 1 | agreement | 0.0411 | 0.0002055 | 0.044 | 0.0029 | no match | morph_comp_1
digital phantom | Morphology | Compactness 2 | agreement | 0.599 | 0.002995 | 0.679 | 0.08 | no match | morph_comp_2
digital phantom | Morphology | Spherical disproportion | agreement | 1.19 | 0.00595 | 1.14 | 0.05 | no match | morph_sph_dispr
digital phantom | Morphology | Sphericity | agreement | 0.843 | 0.004215 | 0.879 | 0.036 | no match | morph_sphericity
digital phantom | Morphology | Asphericity | agreement | 0.186 | 0.00093 | 0.138 | 0.048 | no match | morph_asphericity
digital phantom | Morphology | Centre of mass shift | agreement | 0.672 | 0.00336 | 0.672 | 0 | match | morph_com
digital phantom | Morphology | Maximum 3D diameter | agreement | 13.1 | 0.0655 | 13.4 | 0.3 | no match | morph_diam
digital phantom | Morphology | Major axis length | agreement | 11.4 | 0.057 | 11.5003 | 0.1 | partial match | morph_pca_maj_axis
digital phantom | Morphology | Minor axis length | agreement | 9.31 | 0.04655 | 9.4588 | 0.14 | no match | morph_pca_min_axis
digital phantom | Morphology | Least axis length | agreement | 8.54 | 0.0427 | 8.7108 | 0.17 | no match | morph_pca_least_axis
digital phantom | Morphology | Elongation | agreement | 0.816 | 0.00408 | 0.82248 | 0.006 | partial match | morph_pca_elongation
digital phantom | Morphology | Flatness | agreement | 0.749 | 0.003745 | 0.75744 | 0.008 | partial match | morph_pca_flatness
digital phantom | Morphology | Volume density (AABB) | agreement | 0.869 | 0.004345 |  |  |  | morph_vol_dens_aabb
digital phantom | Morphology | Area density (AABB) | agreement | 0.866 | 0.00433 |  |  |  | morph_area_dens_aabb
digital phantom | Morphology | Volume density (OMBB) | agreement | 0.869 | 0.004345 |  |  |  | morph_vol_dens_ombb
digital phantom | Morphology | Area density (OMBB) | agreement | 0.866 | 0.00433 |  |  |  | morph_area_dens_ombb
digital phantom | Morphology | Volume density (AEE) | agreement | 1.17 | 0.00585 |  |  |  | morph_vol_dens_aee
digital phantom | Morphology | Area density (AEE) | agreement | 1.36 | 0.0068 |  |  |  | morph_area_dens_aee
digital phantom | Morphology | Volume density (MVEE) | no agreement | [5 empty] | morph_vol_dens_mvee
digital phantom | Morphology | Area density (MVEE) | no agreement | [5 empty] | morph_area_dens_mvee
digital phantom | Morphology | Volume density (convex hull) | agreement | 0.961 | 0.004805 |  |  |  | morph_vol_dens_conv_hull
digital phantom | Morphology | Area density (convex hull) | agreement | 1.03 | 0.00515 |  |  |  | morph_area_dens_conv_hull
digital phantom | Morphology | Integrated intensity | agreement | 1195 | 5.975 |  |  |  | morph_integ_int
digital phantom | Morphology | Moran's I index | agreement | 0.0397 | 0.0001985 |  |  |  | morph_moran_i
digital phantom | Morphology | Geary's C measure | agreement | 0.974 | 0.00487 |  |  |  | morph_geary_c
digital phantom | Local intensity | Local intensity peak | agreement | 2.6 | 0 |  |  |  | loc_peak_loc
digital phantom | Local intensity | Global intensity peak | agreement | 3.1 | 0 |  |  |  | loc_peak_glob
digital phantom | Statistics | Mean | agreement | 2.15 | 0 | 2.15 | 0 | match | stat_mean
digital phantom | Statistics | Variance | agreement | 3.05 | 0 | 3.04 | 0 | match | stat_var
digital phantom | Statistics | Skewness | agreement | 1.08 | 0 | 1.08 | 0 | match | stat_skew
digital phantom | Statistics | Kurtosis | agreement | -0.355 | 0 | -0.355 | 0 | match | stat_kurt
digital phantom | Statistics | Median | agreement | 1 | 0 | 1 | 0 | match | stat_median
digital phantom | Statistics | Minimum | agreement | 1 | 0 | 1 | 0 | match | stat_min
digital phantom | Statistics | 10th percentile | agreement | 1 | 0 | 1 | 0 | match | stat_p10
digital phantom | Statistics | 90th percentile | agreement | 4 | 0 | 4 | 0 | match | stat_p90
digital phantom | Statistics | Maximum | agreement | 6 | 0 | 6 | 0 | match | stat_max
digital phantom | Statistics | Interquartile range | agreement | 3 | 0 | 3 | 0 | match | stat_iqr
digital phantom | Statistics | Range | agreement | 5 | 0 | 5 | 0 | match | stat_range
digital phantom | Statistics | Mean absolute deviation | agreement | 1.55 | 0 | 1.55 | 0 | match | stat_mad
digital phantom | Statistics | Robust mean absolute deviation | agreement | 1.11 | 0 | 1.11 | 0 | match | stat_rmad
digital phantom | Statistics | Median absolute deviation | agreement | 1.15 | 0 |  |  |  | stat_medad
digital phantom | Statistics | Coefficient of variation | agreement | 0.812 | 0 | 0.812 | 0 | match | stat_cov
digital phantom | Statistics | Quartile coefficient of dispersion | agreement | 0.6 | 0 |  |  |  | stat_qcod
digital phantom | Statistics | Energy | agreement | 567 | 0 | 567 | 0 | match | stat_energy
digital phantom | Statistics | Root mean square | agreement | 2.77 | 0 | 2.77 | 0 | match | stat_rms
digital phantom | Intensity histogram | Mean | agreement | 2.15 | 0 |  |  |  | ih_mean
digital phantom | Intensity histogram | Variance | agreement | 3.05 | 0 |  |  |  | ih_var
digital phantom | Intensity histogram | Skewness | agreement | 1.08 | 0 |  |  |  | ih_skew
digital phantom | Intensity histogram | Kurtosis | agreement | -0.355 | 0 |  |  |  | ih_kurt
digital phantom | Intensity histogram | Median | agreement | 1 | 0 |  |  |  | ih_median
digital phantom | Intensity histogram | Minimum | agreement | 1 | 0 |  |  |  | ih_min
digital phantom | Intensity histogram | 10th percentile | agreement | 1 | 0 |  |  |  | ih_p10
digital phantom | Intensity histogram | 90th percentile | agreement | 4 | 0 |  |  |  | ih_p90
digital phantom | Intensity histogram | Maximum | agreement | 6 | 0 |  |  |  | ih_max
digital phantom | Intensity histogram | Mode | agreement | 1 | 0 |  |  |  | ih_mode
digital phantom | Intensity histogram | Interquartile range | agreement | 3 | 0 |  |  |  | ih_iqr
digital phantom | Intensity histogram | Range | agreement | 5 | 0 |  |  |  | ih_range
digital phantom | Intensity histogram | Mean absolute deviation | agreement | 1.55 | 0 |  |  |  | ih_mad
digital phantom | Intensity histogram | Robust mean absolute deviation | agreement | 1.11 | 0 |  |  |  | ih_rmad
digital phantom | Intensity histogram | Median absolute deviation | agreement | 1.15 | 0 |  |  |  | ih_medad
digital phantom | Intensity histogram | Coefficient of variation | agreement | 0.812 | 0 |  |  |  | ih_cov
digital phantom | Intensity histogram | Quartile coefficient of dispersion | agreement | 0.6 | 0 |  |  |  | ih_qcod
digital phantom | Intensity histogram | Entropy | agreement | 1.27 | 0 | 1.27 | 0 | match | ih_entropy
digital phantom | Intensity histogram | Uniformity | agreement | 0.512 | 0 | 0.512 | 0 | match | ih_uniformity
digital phantom | Intensity histogram | Maximum histogram gradient | agreement | 8 | 0 |  |  |  | ih_max_grad
digital phantom | Intensity histogram | Maximum gradient grey level | agreement | 3 | 0 |  |  |  | ih_max_grad_g
digital phantom | Intensity histogram | Minimum histogram gradient | agreement | -50 | 0 |  |  |  | ih_min_grad
digital phantom | Intensity histogram | Minimum gradient grey level | agreement | 1 | 0 |  |  |  | ih_min_grad_g
digital phantom | Intensity volume histogram | Volume fraction at 10% intensity | agreement | 0.324 | 0 |  |  |  | ivh_v10
digital phantom | Intensity volume histogram | Volume fraction at 90% intensity | agreement | 0.0946 | 0 |  |  |  | ivh_v90
digital phantom | Intensity volume histogram | Intensity at 10% volume | agreement | 5 | 0 |  |  |  | ivh_i10
digital phantom | Intensity volume histogram | Intensity at 90% volume | agreement | 2 | 0 |  |  |  | ivh_i90
digital phantom | Intensity volume histogram | Volume fraction difference between 10% and 90% intensity | agreement | 0.23 | 0 |  |  |  | ivh_diff_v10_v90
digital phantom | Intensity volume histogram | Intensity difference between 10% and 90% volume | agreement | 3 | 0 |  |  |  | ivh_diff_i10_i90
digital phantom | Intensity volume histogram | Area under the IVH curve | agreement | 0.32 | 0 |  |  |  | ivh_auc
digital phantom | Co-occurrence matrix (2D, averaged) | Joint maximum | agreement | 0.519 | 0 |  |  |  | cm_joint_max_2D_avg
digital phantom | Co-occurrence matrix (2D, averaged) | Joint average | agreement | 2.14 | 0 |  |  |  | cm_joint_avg_2D_avg
digital phantom | Co-occurrence matrix (2D, averaged) | Joint variance | agreement | 2.69 | 0 |  |  |  | cm_joint_var_2D_avg
digital phantom | Co-occurrence matrix (2D, averaged) | Joint entropy | agreement | 2.05 | 0 |  |  |  | cm_joint_entr_2D_avg
digital phantom | Co-occurrence matrix (2D, averaged) | Difference average | agreement | 1.42 | 0 |  |  |  | cm_diff_avg_2D_avg
digital phantom | Co-occurrence matrix (2D, averaged) | Difference variance | agreement | 2.9 | 0 |  |  |  | cm_diff_var_2D_avg
digital phantom | Co-occurrence matrix (2D, averaged) | Difference entropy | agreement | 1.4 | 0 |  |  |  | cm_diff_entr_2D_avg
digital phantom | Co-occurrence matrix (2D, averaged) | Sum average | agreement | 4.28 | 0 |  |  |  | cm_sum_avg_2D_avg
digital phantom | Co-occurrence matrix (2D, averaged) | Sum variance | agreement | 5.47 | 0 |  |  |  | cm_sum_var_2D_avg
digital phantom | Co-occurrence matrix (2D, averaged) | Sum entropy | agreement | 1.6 | 0 |  |  |  | cm_sum_entr_2D_avg
digital phantom | Co-occurrence matrix (2D, averaged) | Angular second moment | agreement | 0.368 | 0 |  |  |  | cm_energy_2D_avg
digital phantom | Co-occurrence matrix (2D, averaged) | Contrast | agreement | 5.28 | 0 |  |  |  | cm_contrast_2D_avg
digital phantom | Co-occurrence matrix (2D, averaged) | Dissimilarity | agreement | 1.42 | 0 |  |  |  | cm_dissimilarity_2D_avg
digital phantom | Co-occurrence matrix (2D, averaged) | Inverse difference | agreement | 0.678 | 0 |  |  |  | cm_inv_diff_2D_avg
digital phantom | Co-occurrence matrix (2D, averaged) | Inverse difference normalised | agreement | 0.851 | 0 |  |  |  | cm_inv_diff_norm_2D_avg
digital phantom | Co-occurrence matrix (2D, averaged) | Inverse difference moment | agreement | 0.619 | 0 |  |  |  | cm_inv_diff_mom_2D_avg
digital phantom | Co-occurrence matrix (2D, averaged) | Inverse difference moment normalised | agreement | 0.899 | 0 |  |  |  | cm_inv_diff_mom_norm_2D_avg
digital phantom | Co-occurrence matrix (2D, averaged) | Inverse variance | agreement | 0.0567 | 0 |  |  |  | cm_inv_var_2D_avg
digital phantom | Co-occurrence matrix (2D, averaged) | Correlation | agreement | -0.0121 | 0 |  |  |  | cm_corr_2D_avg
digital phantom | Co-occurrence matrix (2D, averaged) | Autocorrelation | agreement | 5.09 | 0 |  |  |  | cm_auto_corr_2D_avg
digital phantom | Co-occurrence matrix (2D, averaged) | Cluster tendency | agreement | 5.47 | 0 |  |  |  | cm_clust_tend_2D_avg
digital phantom | Co-occurrence matrix (2D, averaged) | Cluster shade | agreement | 7 | 0 |  |  |  | cm_clust_shade_2D_avg
digital phantom | Co-occurrence matrix (2D, averaged) | Cluster prominence | agreement | 79.1 | 0 |  |  |  | cm_clust_prom_2D_avg
digital phantom | Co-occurrence matrix (2D, averaged) | Information correlation 1 | agreement | -0.155 | 0 |  |  |  | cm_info_corr1_2D_avg
digital phantom | Co-occurrence matrix (2D, averaged) | Information correlation 2 | agreement | 0.487 | 0 |  |  |  | cm_info_corr2_2D_avg
digital phantom | Co-occurrence matrix (2D, slice-merged) | Joint maximum | agreement | 0.512 | 0 |  |  |  | cm_joint_max_2D_comb
digital phantom | Co-occurrence matrix (2D, slice-merged) | Joint average | agreement | 2.14 | 0 |  |  |  | cm_joint_avg_2D_comb
digital phantom | Co-occurrence matrix (2D, slice-merged) | Joint variance | agreement | 2.71 | 0 |  |  |  | cm_joint_var_2D_comb
digital phantom | Co-occurrence matrix (2D, slice-merged) | Joint entropy | agreement | 2.24 | 0 |  |  |  | cm_joint_entr_2D_comb
digital phantom | Co-occurrence matrix (2D, slice-merged) | Difference average | agreement | 1.4 | 0 |  |  |  | cm_diff_avg_2D_comb
digital phantom | Co-occurrence matrix (2D, slice-merged) | Difference variance | agreement | 3.06 | 0 |  |  |  | cm_diff_var_2D_comb
digital phantom | Co-occurrence matrix (2D, slice-merged) | Difference entropy | agreement | 1.49 | 0 |  |  |  | cm_diff_entr_2D_comb
digital phantom | Co-occurrence matrix (2D, slice-merged) | Sum average | agreement | 4.29 | 0 |  |  |  | cm_sum_avg_2D_comb
digital phantom | Co-occurrence matrix (2D, slice-merged) | Sum variance | agreement | 5.66 | 0 |  |  |  | cm_sum_var_2D_comb
digital phantom | Co-occurrence matrix (2D, slice-merged) | Sum entropy | agreement | 1.79 | 0 |  |  |  | cm_sum_entr_2D_comb
digital phantom | Co-occurrence matrix (2D, slice-merged) | Angular second moment | agreement | 0.352 | 0 |  |  |  | cm_energy_2D_comb
digital phantom | Co-occurrence matrix (2D, slice-merged) | Contrast | agreement | 5.19 | 0 |  |  |  | cm_contrast_2D_comb
digital phantom | Co-occurrence matrix (2D, slice-merged) | Dissimilarity | agreement | 1.4 | 0 |  |  |  | cm_dissimilarity_2D_comb
digital phantom | Co-occurrence matrix (2D, slice-merged) | Inverse difference | agreement | 0.683 | 0 |  |  |  | cm_inv_diff_2D_comb
digital phantom | Co-occurrence matrix (2D, slice-merged) | Inverse difference normalised | agreement | 0.854 | 0 |  |  |  | cm_inv_diff_norm_2D_comb
digital phantom | Co-occurrence matrix (2D, slice-merged) | Inverse difference moment | agreement | 0.625 | 0 |  |  |  | cm_inv_diff_mom_2D_comb
digital phantom | Co-occurrence matrix (2D, slice-merged) | Inverse difference moment normalised | agreement | 0.901 | 0 |  |  |  | cm_inv_diff_mom_norm_2D_comb
digital phantom | Co-occurrence matrix (2D, slice-merged) | Inverse variance | agreement | 0.0553 | 0 |  |  |  | cm_inv_var_2D_comb
digital phantom | Co-occurrence matrix (2D, slice-merged) | Correlation | agreement | 0.0173 | 0 |  |  |  | cm_corr_2D_comb
digital phantom | Co-occurrence matrix (2D, slice-merged) | Autocorrelation | agreement | 5.14 | 0 |  |  |  | cm_auto_corr_2D_comb
digital phantom | Co-occurrence matrix (2D, slice-merged) | Cluster tendency | agreement | 5.66 | 0 |  |  |  | cm_clust_tend_2D_comb
digital phantom | Co-occurrence matrix (2D, slice-merged) | Cluster shade | agreement | 6.98 | 0 |  |  |  | cm_clust_shade_2D_comb
digital phantom | Co-occurrence matrix (2D, slice-merged) | Cluster prominence | agreement | 80.4 | 0 |  |  |  | cm_clust_prom_2D_comb
digital phantom | Co-occurrence matrix (2D, slice-merged) | Information correlation 1 | agreement | -0.0341 | 0 |  |  |  | cm_info_corr1_2D_comb
digital phantom | Co-occurrence matrix (2D, slice-merged) | Information correlation 2 | agreement | 0.263 | 0 |  |  |  | cm_info_corr2_2D_comb
digital phantom | Co-occurrence matrix (3D, averaged) | Joint maximum | agreement | 0.503 | 0 | 0.503 | 0 | match | cm_joint_max_3D_avg
digital phantom | Co-occurrence matrix (3D, averaged) | Joint average | agreement | 2.14 | 0 | 2.143 | 0 | match | cm_joint_avg_3D_avg
digital phantom | Co-occurrence matrix (3D, averaged) | Joint variance | agreement | 3.1 | 0 | 3.099 | 0 | match | cm_joint_var_3D_avg
digital phantom | Co-occurrence matrix (3D, averaged) | Joint entropy | agreement | 2.4 | 0 | 2.4 | 0 | match | cm_joint_entr_3D_avg
digital phantom | Co-occurrence matrix (3D, averaged) | Difference average | agreement | 1.43 | 0 | 1.431 | 0 | match | cm_diff_avg_3D_avg
digital phantom | Co-occurrence matrix (3D, averaged) | Difference variance | agreement | 3.06 | 0 | 3.056 | 0 | match | cm_diff_var_3D_avg
digital phantom | Co-occurrence matrix (3D, averaged) | Difference entropy | agreement | 1.56 | 0 | 1.563 | 0 | match | cm_diff_entr_3D_avg
digital phantom | Co-occurrence matrix (3D, averaged) | Sum average | agreement | 4.29 | 0 | 4.286 | 0 | match | cm_sum_avg_3D_avg
digital phantom | Co-occurrence matrix (3D, averaged) | Sum variance | agreement | 7.07 | 0 | 7.073 | 0 | match | cm_sum_var_3D_avg
digital phantom | Co-occurrence matrix (3D, averaged) | Sum entropy | agreement | 1.92 | 0 | 1.923 | 0 | match | cm_sum_entr_3D_avg
digital phantom | Co-occurrence matrix (3D, averaged) | Angular second moment | agreement | 0.303 | 0 | 0.303 | 0 | match | cm_energy_3D_avg
digital phantom | Co-occurrence matrix (3D, averaged) | Contrast | agreement | 5.32 | 0 | 5.324 | 0 | match | cm_contrast_3D_avg
digital phantom | Co-occurrence matrix (3D, averaged) | Dissimilarity | agreement | 1.43 | 0 | 1.431 | 0 | match | cm_dissimilarity_3D_avg
digital phantom | Co-occurrence matrix (3D, averaged) | Inverse difference | agreement | 0.677 | 0 | 0.677 | 0 | match | cm_inv_diff_3D_avg
digital phantom | Co-occurrence matrix (3D, averaged) | Inverse difference normalised | agreement | 0.851 | 0 | 0.851 | 0 | match | cm_inv_diff_norm_3D_avg
digital phantom | Co-occurrence matrix (3D, averaged) | Inverse difference moment | agreement | 0.618 | 0 | 0.618 | 0 | match | cm_inv_diff_mom_3D_avg
digital phantom | Co-occurrence matrix (3D, averaged) | Inverse difference moment normalised | agreement | 0.898 | 0 | 0.898 | 0 | match | cm_inv_diff_mom_norm_3D_avg
digital phantom | Co-occurrence matrix (3D, averaged) | Inverse variance | agreement | 0.0604 | 0 | 0.0604 | 0 | match | cm_inv_var_3D_avg
digital phantom | Co-occurrence matrix (3D, averaged) | Correlation | agreement | 0.157 | 0 | 0.157 | 0 | match | cm_corr_3D_avg
digital phantom | Co-occurrence matrix (3D, averaged) | Autocorrelation | agreement | 5.06 | 0 | 5.055 | 0 | match | cm_auto_corr_3D_avg
digital phantom | Co-occurrence matrix (3D, averaged) | Cluster tendency | agreement | 7.07 | 0 | 7.073 | 0 | match | cm_clust_tend_3D_avg
digital phantom | Co-occurrence matrix (3D, averaged) | Cluster shade | agreement | 16.6 | 0 | 16.644 | 0 | match | cm_clust_shade_3D_avg
digital phantom | Co-occurrence matrix (3D, averaged) | Cluster prominence | agreement | 145 | 0 | 144.703 | 0 | match | cm_clust_prom_3D_avg
digital phantom | Co-occurrence matrix (3D, averaged) | Information correlation 1 | agreement | -0.157 | 0 | -0.157 | 0 | match | cm_info_corr1_3D_avg
digital phantom | Co-occurrence matrix (3D, averaged) | Information correlation 2 | agreement | 0.52 | 0 | 0.52 | 0 | match | cm_info_corr2_3D_avg
digital phantom | Co-occurrence matrix (3D, merged) | Joint maximum | agreement | 0.509 | 0 | 0.50854 | 0 | match | cm_joint_max_3D_comb
digital phantom | Co-occurrence matrix (3D, merged) | Joint average | agreement | 2.15 | 0 | 2.149 | 0 | match | cm_joint_avg_3D_comb
digital phantom | Co-occurrence matrix (3D, merged) | Joint variance | agreement | 3.13 | 0 | 3.1325 | 0 | match | cm_joint_var_3D_comb
digital phantom | Co-occurrence matrix (3D, merged) | Joint entropy | agreement | 2.57 | 0 | 2.5739 | 0 | match | cm_joint_entr_3D_comb
digital phantom | Co-occurrence matrix (3D, merged) | Difference average | agreement | 1.38 | 0 | 1.3795 | 0 | match | cm_diff_avg_3D_comb
digital phantom | Co-occurrence matrix (3D, merged) | Difference variance | agreement | 3.21 | 0 | 3.2146 | 0 | match | cm_diff_var_3D_comb
digital phantom | Co-occurrence matrix (3D, merged) | Difference entropy | agreement | 1.64 | 0 | 1.6409 | 0 | match | cm_diff_entr_3D_comb
digital phantom | Co-occurrence matrix (3D, merged) | Sum average | agreement | 4.3 | 0 | 4.2979 | 0 | match | cm_sum_avg_3D_comb
digital phantom | Co-occurrence matrix (3D, merged) | Sum variance | agreement | 7.41 | 0 | 7.4122 | 0 | match | cm_sum_var_3D_comb
digital phantom | Co-occurrence matrix (3D, merged) | Sum entropy | agreement | 2.11 | 0 | 2.1099 | 0 | match | cm_sum_entr_3D_comb
digital phantom | Co-occurrence matrix (3D, merged) | Angular second moment | agreement | 0.291 | 0 | 0.29095 | 0 | match | cm_energy_3D_comb
digital phantom | Co-occurrence matrix (3D, merged) | Contrast | agreement | 5.12 | 0 | 5.1176 | 0 | match | cm_contrast_3D_comb
digital phantom | Co-occurrence matrix (3D, merged) | Dissimilarity | agreement | 1.38 | 0 | 1.3795 | 0 | match | cm_dissimilarity_3D_comb
digital phantom | Co-occurrence matrix (3D, merged) | Inverse difference | agreement | 0.688 | 0 | 0.6877 | 0 | match | cm_inv_diff_3D_comb
digital phantom | Co-occurrence matrix (3D, merged) | Inverse difference normalised | agreement | 0.856 | 0 | 0.8559 | 0 | match | cm_inv_diff_norm_3D_comb
digital phantom | Co-occurrence matrix (3D, merged) | Inverse difference moment | agreement | 0.631 | 0 | 0.63064 | 0 | match | cm_inv_diff_mom_3D_comb
digital phantom | Co-occurrence matrix (3D, merged) | Inverse difference moment normalised | agreement | 0.902 | 0 | 0.90221 | 0 | match | cm_inv_diff_mom_norm_3D_comb
digital phantom | Co-occurrence matrix (3D, merged) | Inverse variance | agreement | 0.0574 | 0 | 0.057445 | 0 | match | cm_inv_var_3D_comb
digital phantom | Co-occurrence matrix (3D, merged) | Correlation | agreement | 0.183 | 0 | 0.18313 | 0 | match | cm_corr_3D_comb
digital phantom | Co-occurrence matrix (3D, merged) | Autocorrelation | agreement | 5.19 | 0 | 5.1917 | 0 | match | cm_auto_corr_3D_comb
digital phantom | Co-occurrence matrix (3D, merged) | Cluster tendency | agreement | 7.41 | 0 | 7.4122 | 0 | match | cm_clust_tend_3D_comb
digital phantom | Co-occurrence matrix (3D, merged) | Cluster shade | agreement | 17.4 | 0 | 17.4192 | 0 | match | cm_clust_shade_3D_comb
digital phantom | Co-occurrence matrix (3D, merged) | Cluster prominence | agreement | 147 | 0 | 147.4639 | 0 | match | cm_clust_prom_3D_comb
digital phantom | Co-occurrence matrix (3D, merged) | Information correlation 1 | agreement | -0.0288 | 0 | -0.0288 | 0 | match | cm_info_corr1_3D_comb
digital phantom | Co-occurrence matrix (3D, merged) | Information correlation 2 | agreement | 0.269 | 0 | 0.26917 | 0 | match | cm_info_corr2_3D_comb
digital phantom | Run length matrix (2D, averaged) | Short runs emphasis | agreement | 0.641 | 0 |  |  |  | rlm_sre_2D_avg
digital phantom | Run length matrix (2D, averaged) | Long runs emphasis | agreement | 3.78 | 0 |  |  |  | rlm_lre_2D_avg
digital phantom | Run length matrix (2D, averaged) | Low grey level run emphasis | agreement | 0.604 | 0 |  |  |  | rlm_lgre_2D_avg
digital phantom | Run length matrix (2D, averaged) | High grey level run emphasis | agreement | 9.82 | 0 |  |  |  | rlm_hgre_2D_avg
digital phantom | Run length matrix (2D, averaged) | Short run low grey level emphasis | agreement | 0.294 | 0 |  |  |  | rlm_srlge_2D_avg
digital phantom | Run length matrix (2D, averaged) | Short run high grey level emphasis | agreement | 8.57 | 0 |  |  |  | rlm_srhge_2D_avg
digital phantom | Run length matrix (2D, averaged) | Long run low grey level emphasis | agreement | 3.14 | 0 |  |  |  | rlm_lrlge_2D_avg
digital phantom | Run length matrix (2D, averaged) | Long run high grey level emphasis | agreement | 17.4 | 0 |  |  |  | rlm_lrhge_2D_avg
digital phantom | Run length matrix (2D, averaged) | Grey level non-uniformity | agreement | 5.2 | 0 |  |  |  | rlm_glnu_2D_avg
digital phantom | Run length matrix (2D, averaged) | Grey level non-uniformity normalised | agreement | 0.46 | 0 |  |  |  | rlm_glnu_norm_2D_avg
digital phantom | Run length matrix (2D, averaged) | Run length non-uniformity | agreement | 6.12 | 0 |  |  |  | rlm_rlnu_2D_avg
digital phantom | Run length matrix (2D, averaged) | Run length non-uniformity normalised | agreement | 0.492 | 0 |  |  |  | rlm_rlnu_norm_2D_avg
digital phantom | Run length matrix (2D, averaged) | Run percentage | agreement | 0.627 | 0 |  |  |  | rlm_r_perc_2D_avg
digital phantom | Run length matrix (2D, averaged) | Grey level variance | agreement | 3.35 | 0 |  |  |  | rlm_gl_var_2D_avg
digital phantom | Run length matrix (2D, averaged) | Run length variance | agreement | 0.761 | 0 |  |  |  | rlm_rl_var_2D_avg
digital phantom | Run length matrix (2D, averaged) | Run entropy | agreement | 2.17 | 0 |  |  |  | rlm_rl_entr_2D_avg
digital phantom | Run length matrix (2D, slice-merged) | Short runs emphasis | agreement | 0.661 | 0 |  |  |  | rlm_sre_2D_comb
digital phantom | Run length matrix (2D, slice-merged) | Long runs emphasis | agreement | 3.51 | 0 |  |  |  | rlm_lre_2D_comb
digital phantom | Run length matrix (2D, slice-merged) | Low grey level run emphasis | agreement | 0.609 | 0 |  |  |  | rlm_lgre_2D_comb
digital phantom | Run length matrix (2D, slice-merged) | High grey level run emphasis | agreement | 9.74 | 0 |  |  |  | rlm_hgre_2D_comb
digital phantom | Run length matrix (2D, slice-merged) | Short run low grey level emphasis | agreement | 0.311 | 0 |  |  |  | rlm_srlge_2D_comb
digital phantom | Run length matrix (2D, slice-merged) | Short run high grey level emphasis | agreement | 8.67 | 0 |  |  |  | rlm_srhge_2D_comb
digital phantom | Run length matrix (2D, slice-merged) | Long run low grey level emphasis | agreement | 2.92 | 0 |  |  |  | rlm_lrlge_2D_comb
digital phantom | Run length matrix (2D, slice-merged) | Long run high grey level emphasis | agreement | 16.1 | 0 |  |  |  | rlm_lrhge_2D_comb
digital phantom | Run length matrix (2D, slice-merged) | Grey level non-uniformity | agreement | 20.5 | 0 |  |  |  | rlm_glnu_2D_comb
digital phantom | Run length matrix (2D, slice-merged) | Grey level non-uniformity normalised | agreement | 0.456 | 0 |  |  |  | rlm_glnu_norm_2D_comb
digital phantom | Run length matrix (2D, slice-merged) | Run length non-uniformity | agreement | 21.6 | 0 |  |  |  | rlm_rlnu_2D_comb
digital phantom | Run length matrix (2D, slice-merged) | Run length non-uniformity normalised | agreement | 0.441 | 0 |  |  |  | rlm_rlnu_norm_2D_comb
digital phantom | Run length matrix (2D, slice-merged) | Run percentage | agreement | 0.627 | 0 |  |  |  | rlm_r_perc_2D_comb
digital phantom | Run length matrix (2D, slice-merged) | Grey level variance | agreement | 3.37 | 0 |  |  |  | rlm_gl_var_2D_comb
digital phantom | Run length matrix (2D, slice-merged) | Run length variance | agreement | 0.778 | 0 |  |  |  | rlm_rl_var_2D_comb
digital phantom | Run length matrix (2D, slice-merged) | Run entropy | agreement | 2.57 | 0 |  |  |  | rlm_rl_entr_2D_comb
digital phantom | Run length matrix (3D, averaged) | Short runs emphasis | agreement | 0.705 | 0 | 0.705 | 0 | match | rlm_sre_3D_avg
digital phantom | Run length matrix (3D, averaged) | Long runs emphasis | agreement | 3.06 | 0 | 3.06 | 0 | match | rlm_lre_3D_avg
digital phantom | Run length matrix (3D, averaged) | Low grey level run emphasis | agreement | 0.603 | 0 | 0.603 | 0 | match | rlm_lgre_3D_avg
digital phantom | Run length matrix (3D, averaged) | High grey level run emphasis | agreement | 9.7 | 0 | 9.7 | 0 | match | rlm_hgre_3D_avg
digital phantom | Run length matrix (3D, averaged) | Short run low grey level emphasis | agreement | 0.352 | 0 | 0.352 | 0 | match | rlm_srlge_3D_avg
digital phantom | Run length matrix (3D, averaged) | Short run high grey level emphasis | agreement | 8.54 | 0 | 8.54 | 0 | match | rlm_srhge_3D_avg
digital phantom | Run length matrix (3D, averaged) | Long run low grey level emphasis | agreement | 2.39 | 0 | 2.39 | 0 | match | rlm_lrlge_3D_avg
digital phantom | Run length matrix (3D, averaged) | Long run high grey level emphasis | agreement | 17.6 | 0 | 17.6 | 0 | match | rlm_lrhge_3D_avg
digital phantom | Run length matrix (3D, averaged) | Grey level non-uniformity | agreement | 21.8 | 0 | 21.8 | 0 | match | rlm_glnu_3D_avg
digital phantom | Run length matrix (3D, averaged) | Grey level non-uniformity normalised | agreement | 0.43 | 0 | 0.43 | 0 | match | rlm_glnu_norm_3D_avg
digital phantom | Run length matrix (3D, averaged) | Run length non-uniformity | agreement | 26.9 | 0 | 26.9 | 0 | match | rlm_rlnu_3D_avg
digital phantom | Run length matrix (3D, averaged) | Run length non-uniformity normalised | agreement | 0.513 | 0 | 0.513 | 0 | match | rlm_rlnu_norm_3D_avg
digital phantom | Run length matrix (3D, averaged) | Run percentage | agreement | 0.68 | 0 | 0.68 | 0 | match | rlm_r_perc_3D_avg
digital phantom | Run length matrix (3D, averaged) | Grey level variance | agreement | 3.46 | 0 | 3.46 | 0 | match | rlm_gl_var_3D_avg
digital phantom | Run length matrix (3D, averaged) | Run length variance | agreement | 0.574 | 0 | 0.574 | 0 | match | rlm_rl_var_3D_avg
digital phantom | Run length matrix (3D, averaged) | Run entropy | agreement | 2.43 | 0 | 2.43 | 0 | match | rlm_rl_entr_3D_avg
digital phantom | Run length matrix (3D, merged) | Short runs emphasis | agreement | 0.729 | 0 | 0.729 | 0 | match | rlm_sre_3D_comb
digital phantom | Run length matrix (3D, merged) | Long runs emphasis | agreement | 2.76 | 0 | 2.76 | 0 | match | rlm_lre_3D_comb
digital phantom | Run length matrix (3D, merged) | Low grey level run emphasis | agreement | 0.607 | 0 | 0.607 | 0 | match | rlm_lgre_3D_comb
digital phantom | Run length matrix (3D, merged) | High grey level run emphasis | agreement | 9.64 | 0 | 9.64 | 0 | match | rlm_hgre_3D_comb
digital phantom | Run length matrix (3D, merged) | Short run low grey level emphasis | agreement | 0.372 | 0 | 0.372 | 0 | match | rlm_srlge_3D_comb
digital phantom | Run length matrix (3D, merged) | Short run high grey level emphasis | agreement | 8.67 | 0 | 8.67 | 0 | match | rlm_srhge_3D_comb
digital phantom | Run length matrix (3D, merged) | Long run low grey level emphasis | agreement | 2.16 | 0 | 2.16 | 0 | match | rlm_lrlge_3D_comb
digital phantom | Run length matrix (3D, merged) | Long run high grey level emphasis | agreement | 15.6 | 0 | 15.6 | 0 | match | rlm_lrhge_3D_comb
digital phantom | Run length matrix (3D, merged) | Grey level non-uniformity | agreement | 281 | 0 | 281 | 0 | match | rlm_glnu_3D_comb
digital phantom | Run length matrix (3D, merged) | Grey level non-uniformity normalised | agreement | 0.43 | 0 | 0.43 | 0 | match | rlm_glnu_norm_3D_comb
digital phantom | Run length matrix (3D, merged) | Run length non-uniformity | agreement | 328 | 0 | 328 | 0 | match | rlm_rlnu_3D_comb
digital phantom | Run length matrix (3D, merged) | Run length non-uniformity normalised | agreement | 0.501 | 0 | 0.501 | 0 | match | rlm_rlnu_norm_3D_comb
digital phantom | Run length matrix (3D, merged) | Run percentage | agreement | 0.68 | 0 | 0.68 | 0 | match | rlm_r_perc_3D_comb
digital phantom | Run length matrix (3D, merged) | Grey level variance | agreement | 3.48 | 0 | 3.48 | 0 | match | rlm_gl_var_3D_comb
digital phantom | Run length matrix (3D, merged) | Run length variance | agreement | 0.598 | 0 | 0.598 | 0 | match | rlm_rl_var_3D_comb
digital phantom | Run length matrix (3D, merged) | Run entropy | agreement | 2.62 | 0 | 2.62 | 0 | match | rlm_rl_entr_3D_comb
digital phantom | Size zone matrix (2D) | Small zone emphasis | agreement | 0.363 | 0 |  |  |  | szm_sze_2D
digital phantom | Size zone matrix (2D) | Large zone emphasis | agreement | 43.9 | 0 |  |  |  | szm_lze_2D
digital phantom | Size zone matrix (2D) | Low grey level emphasis | agreement | 0.371 | 0 |  |  |  | szm_lgze_2D
digital phantom | Size zone matrix (2D) | High grey level emphasis | agreement | 16.4 | 0 |  |  |  | szm_hgze_2D
digital phantom | Size zone matrix (2D) | Small zone low grey level emphasis | agreement | 0.0259 | 0 |  |  |  | szm_szlge_2D
digital phantom | Size zone matrix (2D) | Small zone high grey level emphasis | agreement | 10.3 | 0 |  |  |  | szm_szhge_2D
digital phantom | Size zone matrix (2D) | Large zone low grey level emphasis | agreement | 40.4 | 0 |  |  |  | szm_lzlge_2D
digital phantom | Size zone matrix (2D) | Large zone high grey level emphasis | agreement | 113 | 0 |  |  |  | szm_lzhge_2D
digital phantom | Size zone matrix (2D) | Grey level non-uniformity | agreement | 1.41 | 0 |  |  |  | szm_glnu_2D
digital phantom | Size zone matrix (2D) | Grey level non uniformity normalised | agreement | 0.323 | 0 |  |  |  | szm_glnu_norm_2D
digital phantom | Size zone matrix (2D) | Zone size non-uniformity | agreement | 1.49 | 0 |  |  |  | szm_zsnu_2D
digital phantom | Size zone matrix (2D) | Zone size non-uniformity normalised | agreement | 0.333 | 0 |  |  |  | szm_zsnu_norm_2D
digital phantom | Size zone matrix (2D) | Zone percentage | agreement | 0.24 | 0 |  |  |  | szm_z_perc_2D
digital phantom | Size zone matrix (2D) | Grey level variance | agreement | 3.97 | 0 |  |  |  | szm_gl_var_2D
digital phantom | Size zone matrix (2D) | Zone size variance | agreement | 21 | 0 |  |  |  | szm_zs_var_2D
digital phantom | Size zone matrix (2D) | Zone size entropy | agreement | 1.93 | 0 |  |  |  | szm_zs_entr_2D
digital phantom | Size zone matrix (3D) | Small zone emphasis | agreement | 0.255 | 0 | 0.255 | 0 | match | szm_sze_3D
digital phantom | Size zone matrix (3D) | Large zone emphasis | agreement | 550 | 0 | 550 | 0 | match | szm_lze_3D
digital phantom | Size zone matrix (3D) | Low grey level emphasis | agreement | 0.253 | 0 | 0.253 | 0 | match | szm_lgze_3D
digital phantom | Size zone matrix (3D) | High grey level emphasis | agreement | 15.6 | 0 | 15.6 | 0 | match | szm_hgze_3D
digital phantom | Size zone matrix (3D) | Small zone low grey level emphasis | agreement | 0.0256 | 0 | 0.0256 | 0 | match | szm_szlge_3D
digital phantom | Size zone matrix (3D) | Small zone high grey level emphasis | agreement | 2.76 | 0 | 2.76 | 0 | match | szm_szhge_3D
digital phantom | Size zone matrix (3D) | Large zone low grey level emphasis | agreement | 503 | 0 | 503 | 0 | match | szm_lzlge_3D
digital phantom | Size zone matrix (3D) | Large zone high grey level emphasis | agreement | 1495 | 0 | 1490 | 0 | match | szm_lzhge_3D
digital phantom | Size zone matrix (3D) | Grey level non-uniformity | agreement | 1.4 | 0 | 1.4 | 0 | match | szm_glnu_3D
digital phantom | Size zone matrix (3D) | Grey level non uniformity normalised | agreement | 0.28 | 0 | 0.28 | 0 | match | szm_glnu_norm_3D
digital phantom | Size zone matrix (3D) | Zone size non-uniformity | agreement | 1 | 0 | 1 | 0 | match | szm_zsnu_3D
digital phantom | Size zone matrix (3D) | Zone size non-uniformity normalised | agreement | 0.2 | 0 | 0.2 | 0 | match | szm_zsnu_norm_3D
digital phantom | Size zone matrix (3D) | Zone percentage | agreement | 0.0676 | 0 | 0.0676 | 0 | match | szm_z_perc_3D
digital phantom | Size zone matrix (3D) | Grey level variance | agreement | 2.64 | 0 | 2.64 | 0 | match | szm_gl_var_3D
digital phantom | Size zone matrix (3D) | Zone size variance | agreement | 331 | 0 | 331 | 0 | match | szm_zs_var_3D
digital phantom | Size zone matrix (3D) | Zone size entropy | agreement | 2.32 | 0 | 2.32 | 0 | match | szm_zs_entr_3D
digital phantom | Distance zone matrix (2D) | Small distance emphasis | agreement | 0.946 | 0 |  |  |  | dzm_sde_2D
digital phantom | Distance zone matrix (2D) | Large distance emphasis | agreement | 1.21 | 0 |  |  |  | dzm_lde_2D
digital phantom | Distance zone matrix (2D) | Low grey level emphasis | agreement | 0.371 | 0 |  |  |  | dzm_lgze_2D
digital phantom | Distance zone matrix (2D) | High grey level emphasis | agreement | 16.4 | 0 |  |  |  | dzm_hgze_2D
digital phantom | Distance zone matrix (2D) | Small distance low grey level emphasis | agreement | 0.367 | 0 |  |  |  | dzm_sdlge_2D
digital phantom | Distance zone matrix (2D) | Small distance high grey level emphasis | agreement | 15.2 | 0 |  |  |  | dzm_sdhge_2D
digital phantom | Distance zone matrix (2D) | Large distance low grey level emphasis | agreement | 0.386 | 0 |  |  |  | dzm_ldlge_2D
digital phantom | Distance zone matrix (2D) | Large distance high grey level emphasis | agreement | 21.3 | 0 |  |  |  | dzm_ldhge_2D
digital phantom | Distance zone matrix (2D) | Grey level non-uniformity | agreement | 1.41 | 0 |  |  |  | dzm_glnu_2D
digital phantom | Distance zone matrix (2D) | Grey level non-uniformity normalised | agreement | 0.323 | 0 |  |  |  | dzm_glnu_norm_2D
digital phantom | Distance zone matrix (2D) | Zone distance non-uniformity | agreement | 3.79 | 0 |  |  |  | dzm_zdnu_2D
digital phantom | Distance zone matrix (2D) | Zone distance non-uniformity normalised | agreement | 0.898 | 0 |  |  |  | dzm_zdnu_norm_2D
digital phantom | Distance zone matrix (2D) | Zone percentage | agreement | 0.24 | 0 |  |  |  | dzm_z_perc_2D
digital phantom | Distance zone matrix (2D) | Grey level variance | agreement | 3.97 | 0 |  |  |  | dzm_gl_var_2D
digital phantom | Distance zone matrix (2D) | Zone distance variance | agreement | 0.051 | 0 |  |  |  | dzm_zd_var_2D
digital phantom | Distance zone matrix (2D) | Zone distance entropy | agreement | 1.73 | 0 |  |  |  | dzm_zd_entr_2D
digital phantom | Distance zone matrix (3D) | Small distance emphasis | agreement | 1 | 0 | 1 | 0 | match | dzm_sde_3D
digital phantom | Distance zone matrix (3D) | Large distance emphasis | agreement | 1 | 0 | 1 | 0 | match | dzm_lde_3D
digital phantom | Distance zone matrix (3D) | Low grey level emphasis | agreement | 0.253 | 0 | 0.25278 | 0 | match | dzm_lgze_3D
digital phantom | Distance zone matrix (3D) | High grey level emphasis | agreement | 15.6 | 0 | 15.6 | 0 | match | dzm_hgze_3D
digital phantom | Distance zone matrix (3D) | Small distance low grey level emphasis | agreement | 0.253 | 0 | 0.25278 | 0 | match | dzm_sdlge_3D
digital phantom | Distance zone matrix (3D) | Small distance high grey level emphasis | agreement | 15.6 | 0 | 15.6 | 0 | match | dzm_sdhge_3D
digital phantom | Distance zone matrix (3D) | Large distance low grey level emphasis | agreement | 0.253 | 0 | 0.25278 | 0 | match | dzm_ldlge_3D
digital phantom | Distance zone matrix (3D) | Large distance high grey level emphasis | agreement | 15.6 | 0 | 15.6 | 0 | match | dzm_ldhge_3D
digital phantom | Distance zone matrix (3D) | Grey level non-uniformity | agreement | 1.4 | 0 | 1.4 | 0 | match | dzm_glnu_3D
digital phantom | Distance zone matrix (3D) | Grey level non-uniformity normalised | agreement | 0.28 | 0 | 0.28 | 0 | match | dzm_glnu_norm_3D
digital phantom | Distance zone matrix (3D) | Zone distance non-uniformity | agreement | 5 | 0 | 5 | 0 | match | dzm_zdnu_3D
digital phantom | Distance zone matrix (3D) | Zone distance non-uniformity normalised | agreement | 1 | 0 | 1 | 0 | match | dzm_zdnu_norm_3D
digital phantom | Distance zone matrix (3D) | Zone percentage | agreement | 0.0676 | 0 | 0.0676 | 0 | match | dzm_z_perc_3D
digital phantom | Distance zone matrix (3D) | Grey level variance | agreement | 2.64 | 0 | 2.64 | 0 | match | dzm_gl_var_3D
digital phantom | Distance zone matrix (3D) | Zone distance variance | agreement | 0 | 0 | 0 | 0 | match | dzm_zd_var_3D
digital phantom | Distance zone matrix (3D) | Zone distance entropy | agreement | 1.92 | 0 | 1.92 | 0 | match | dzm_zd_entr_3D
digital phantom | Neighbourhood grey tone difference matrix (2D) | Coarseness | agreement | 0.121 | 0 |  |  |  | ngt_coarseness_2D
digital phantom | Neighbourhood grey tone difference matrix (2D) | Contrast | agreement | 0.925 | 0 |  |  |  | ngt_contrast_2D
digital phantom | Neighbourhood grey tone difference matrix (2D) | Busyness | agreement | 2.99 | 0 |  |  |  | ngt_busyness_2D
digital phantom | Neighbourhood grey tone difference matrix (2D) | Complexity | agreement | 10.4 | 0 |  |  |  | ngt_complexity_2D
digital phantom | Neighbourhood grey tone difference matrix (2D) | Strength | agreement | 2.88 | 0 |  |  |  | ngt_strength_2D
digital phantom | Neighbourhood grey tone difference matrix (3D) | Coarseness | agreement | 0.0296 | 0 | 0.0296 | 0 | match | ngt_coarseness_3D
digital phantom | Neighbourhood grey tone difference matrix (3D) | Contrast | agreement | 0.584 | 0 | 0.58371 | 0 | match | ngt_contrast_3D
digital phantom | Neighbourhood grey tone difference matrix (3D) | Busyness | agreement | 6.54 | 0 | 6.5436 | 0 | match | ngt_busyness_3D
digital phantom | Neighbourhood grey tone difference matrix (3D) | Complexity | agreement | 13.5 | 0 | 13.54 | 0 | match | ngt_complexity_3D
digital phantom | Neighbourhood grey tone difference matrix (3D) | Strength | agreement | 0.763 | 0 | 0.763 | 0 | match | ngt_strength_3D
digital phantom | Neighbouring grey level dependence matrix (2D) | Low dependence emphasis | agreement | 0.158 | 0 |  |  |  | ngl_lde_2D
digital phantom | Neighbouring grey level dependence matrix (2D) | High dependence emphasis | agreement | 19.2 | 0 |  |  |  | ngl_hde_2D
digital phantom | Neighbouring grey level dependence matrix (2D) | Low grey level count emphasis | agreement | 0.702 | 0 |  |  |  | ngl_lgce_2D
digital phantom | Neighbouring grey level dependence matrix (2D) | High grey level count emphasis | agreement | 7.49 | 0 |  |  |  | ngl_hgce_2D
digital phantom | Neighbouring grey level dependence matrix (2D) | Low dependence low grey level emphasis | agreement | 0.0473 | 0 |  |  |  | ngl_ldlge_2D
digital phantom | Neighbouring grey level dependence matrix (2D) | Low dependence high grey level emphasis | agreement | 3.06 | 0 |  |  |  | ngl_ldhge_2D
digital phantom | Neighbouring grey level dependence matrix (2D) | High dependence low grey level emphasis | agreement | 17.6 | 0 |  |  |  | ngl_hdlge_2D
digital phantom | Neighbouring grey level dependence matrix (2D) | High dependence high grey level emphasis | agreement | 49.5 | 0 |  |  |  | ngl_hdhge_2D
digital phantom | Neighbouring grey level dependence matrix (2D) | Grey level non-uniformity | agreement | 10.2 | 0 |  |  |  | ngl_glnu_2D
digital phantom | Neighbouring grey level dependence matrix (2D) | Grey level non-uniformity normalised | agreement | 0.562 | 0 |  |  |  | ngl_glnu_norm_2D
digital phantom | Neighbouring grey level dependence matrix (2D) | Dependence count non-uniformity | agreement | 3.96 | 0 |  |  |  | ngl_dcnu_2D
digital phantom | Neighbouring grey level dependence matrix (2D) | Dependence count non-uniformity normalised | agreement | 0.212 | 0 |  |  |  | ngl_dcnu_norm_2D
digital phantom | Neighbouring grey level dependence matrix (2D) | Dependence count percentage | agreement | 1 | 0 |  |  |  | ngl_dc_perc_2D
digital phantom | Neighbouring grey level dependence matrix (2D) | Grey level variance | agreement | 2.7 | 0 |  |  |  | ngl_gl_var_2D
digital phantom | Neighbouring grey level dependence matrix (2D) | Dependence count variance | agreement | 2.73 | 0 |  |  |  | ngl_dc_var_2D
digital phantom | Neighbouring grey level dependence matrix (2D) | Dependence count entropy | agreement | 2.71 | 0 |  |  |  | ngl_dc_entr_2D
digital phantom | Neighbouring grey level dependence matrix (2D) | Dependence count energy | agreement | 0.17 | 0 |  |  |  | ngl_dc_energy_2D
digital phantom | Neighbouring grey level dependence matrix (3D) | Low dependence emphasis | agreement | 0.045 | 0 | 0.044996 | 0 | match | ngl_lde_3D
digital phantom | Neighbouring grey level dependence matrix (3D) | High dependence emphasis | agreement | 109 | 0 | 109 | 0 | match | ngl_hde_3D
digital phantom | Neighbouring grey level dependence matrix (3D) | Low grey level count emphasis | agreement | 0.693 | 0 | 0.69332 | 0 | match | ngl_lgce_3D
digital phantom | Neighbouring grey level dependence matrix (3D) | High grey level count emphasis | agreement | 7.66 | 0 | 7.6622 | 0 | match | ngl_hgce_3D
digital phantom | Neighbouring grey level dependence matrix (3D) | Low dependence low grey level emphasis | agreement | 0.00963 | 0 | 0.0096306 | 0 | match | ngl_ldlge_3D
digital phantom | Neighbouring grey level dependence matrix (3D) | Low dependence high grey level emphasis | agreement | 0.736 | 0 | 0.73617 | 0 | match | ngl_ldhge_3D
digital phantom | Neighbouring grey level dependence matrix (3D) | High dependence low grey level emphasis | agreement | 102 | 0 | 102.4508 | 0 | match | ngl_hdlge_3D
digital phantom | Neighbouring grey level dependence matrix (3D) | High dependence high grey level emphasis | agreement | 235 | 0 | 234.9865 | 0 | match | ngl_hdhge_3D
digital phantom | Neighbouring grey level dependence matrix (3D) | Grey level non-uniformity | agreement | 37.9 | 0 | 37.9189 | 0 | match | ngl_glnu_3D
digital phantom | Neighbouring grey level dependence matrix (3D) | Grey level non-uniformity normalised | agreement | 0.512 | 0 | 0.51242 | 0 | match | ngl_glnu_norm_3D
digital phantom | Neighbouring grey level dependence matrix (3D) | Dependence count non-uniformity | agreement | 4.86 | 0 | 4.8649 | 0 | match | ngl_dcnu_3D
digital phantom | Neighbouring grey level dependence matrix (3D) | Dependence count non-uniformity normalised | agreement | 0.0657 | 0 | 0.065741 | 0 | match | ngl_dcnu_norm_3D
digital phantom | Neighbouring grey level dependence matrix (3D) | Dependence count percentage | agreement | 1 | 0 |  |  |  | ngl_dc_perc_3D
digital phantom | Neighbouring grey level dependence matrix (3D) | Grey level variance | agreement | 3.05 | 0 | 3.0455 | 0 | match | ngl_gl_var_3D
digital phantom | Neighbouring grey level dependence matrix (3D) | Dependence count variance | agreement | 22.1 | 0 | 22.057 | 0 | match | ngl_dc_var_3D
digital phantom | Neighbouring grey level dependence matrix (3D) | Dependence count entropy | agreement | 4.4 | 0 | 4.4037 | 0 | match | ngl_dc_entr_3D
digital phantom | Neighbouring grey level dependence matrix (3D) | Dependence count energy | agreement | 0.0533 | 0 | 0.053324 | 0 | match | ngl_dc_energy_3D

## config A
data_set | family | image_biomarker | consensus | benchmark_value | tolerance | your_result | difference | check | tag
configuration A | Diagnostics-initial image | Image dimension x |  | 204 | 0 |  |  |  | img_dim_x_init_img
configuration A | Diagnostics-initial image | Image dimension y |  | 201 | 0 |  |  |  | img_dim_y_init_img
configuration A | Diagnostics-initial image | Image dimension z |  | 60 | 0 |  |  |  | img_dim_z_init_img
configuration A | Diagnostics-initial image | Voxel dimension x |  | 0.977 | 0 |  |  |  | vox_dim_x_init_img
configuration A | Diagnostics-initial image | Voxel dimension y |  | 0.977 | 0 |  |  |  | vox_dim_y_init_img
configuration A | Diagnostics-initial image | Voxel dimension z |  | 3 | 0 |  |  |  | vox_dim_z_init_img
configuration A | Diagnostics-initial image | Mean intensity |  | -266 | 1 |  |  |  | mean_int_init_img
configuration A | Diagnostics-initial image | Minimum intensity |  | -1000 | 0 |  |  |  | min_int_init_img
configuration A | Diagnostics-initial image | Maximum intensity |  | 3065 | 0 |  |  |  | max_int_init_img
configuration A | Diagnostics-interpolated image | Image dimension x |  | 204 | 0 |  |  |  | img_dim_x_interp_img
configuration A | Diagnostics-interpolated image | Image dimension y |  | 201 | 0 |  |  |  | img_dim_y_interp_img
configuration A | Diagnostics-interpolated image | Image dimension z |  | 60 | 0 |  |  |  | img_dim_z_interp_img
configuration A | Diagnostics-interpolated image | Voxel dimension x |  | 0.977 | 0 |  |  |  | vox_dim_x_interp_img
configuration A | Diagnostics-interpolated image | Voxel dimension y |  | 0.977 | 0 |  |  |  | vox_dim_y_interp_img
configuration A | Diagnostics-interpolated image | Voxel dimension z |  | 3 | 0 |  |  |  | vox_dim_z_interp_img
configuration A | Diagnostics-interpolated image | Mean intensity |  | -266 | 1 |  |  |  | mean_int_interp_img
configuration A | Diagnostics-interpolated image | Minimum intensity |  | -1000 | 0 |  |  |  | min_int_interp_img
configuration A | Diagnostics-interpolated image | Maximum intensity |  | 3065 | 0 |  |  |  | max_int_interp_img
configuration A | Diagnostics-initial ROI | Int. mask dimension x |  | 204 | 0 |  |  |  | int_mask_dim_x_init_roi
configuration A | Diagnostics-initial ROI | Int. mask dimension y |  | 201 | 0 |  |  |  | int_mask_dim_y_init_roi
configuration A | Diagnostics-initial ROI | Int. mask dimension z |  | 60 | 0 |  |  |  | int_mask_dim_z_init_roi
configuration A | Diagnostics-initial ROI | Int. mask bounding box dimension x |  | 100 | 0 |  |  |  | int_mask_bb_dim_x_init_roi
configuration A | Diagnostics-initial ROI | Int. mask bounding box dimension y |  | 99 | 0 |  |  |  | int_mask_bb_dim_y_init_roi
configuration A | Diagnostics-initial ROI | Int. mask bounding box dimension z |  | 26 | 0 |  |  |  | int_mask_bb_dim_z_init_roi
configuration A | Diagnostics-initial ROI | Morph. mask bounding box dimension x |  | 100 | 0 |  |  |  | morph_mask_bb_dim_x_init_roi
configuration A | Diagnostics-initial ROI | Morph. mask bounding box dimension y |  | 99 | 0 |  |  |  | morph_mask_bb_dim_y_init_roi
configuration A | Diagnostics-initial ROI | Morph. mask bounding box dimension z |  | 26 | 0 |  |  |  | morph_mask_bb_dim_z_init_roi
configuration A | Diagnostics-initial ROI | Int. mask voxel count |  | 125256 | 1 |  |  |  | int_mask_vox_count_init_roi
configuration A | Diagnostics-initial ROI | Morph. mask voxel count |  | 125256 | 1 |  |  |  | morph_mask_vox_count_init_roi
configuration A | Diagnostics-initial ROI | Int. mask mean intensity |  | -47 | 1 |  |  |  | int_mask_mean_int_init_roi
configuration A | Diagnostics-initial ROI | Int. mask minimum intensity |  | -1000 | 0 |  |  |  | int_mask_min_int_init_roi
configuration A | Diagnostics-initial ROI | Int. mask maximum intensity |  | 723 | 0 |  |  |  | int_mask_max_int_init_roi
configuration A | Diagnostics-interpolated ROI | Int. mask dimension x |  | 204 | 0 |  |  |  | int_mask_dim_x_interp_roi
configuration A | Diagnostics-interpolated ROI | Int. mask dimension y |  | 201 | 0 |  |  |  | int_mask_dim_y_interp_roi
configuration A | Diagnostics-interpolated ROI | Int. mask dimension z |  | 60 | 0 |  |  |  | int_mask_dim_z_interp_roi
configuration A | Diagnostics-interpolated ROI | Int. mask bounding box dimension x |  | 100 | 0 |  |  |  | int_mask_bb_dim_x_interp_roi
configuration A | Diagnostics-interpolated ROI | Int. mask bounding box dimension y |  | 99 | 0 |  |  |  | int_mask_bb_dim_y_interp_roi
configuration A | Diagnostics-interpolated ROI | Int. mask bounding box dimension z |  | 26 | 0 |  |  |  | int_mask_bb_dim_z_interp_roi
configuration A | Diagnostics-interpolated ROI | Morph. mask bounding box dimension x |  | 100 | 0 |  |  |  | morph_mask_bb_dim_x_interp_roi
configuration A | Diagnostics-interpolated ROI | Morph. mask bounding box dimension y |  | 99 | 0 |  |  |  | morph_mask_bb_dim_y_interp_roi
configuration A | Diagnostics-interpolated ROI | Morph. mask bounding box dimension z |  | 26 | 0 |  |  |  | morph_mask_bb_dim_z_interp_roi
configuration A | Diagnostics-interpolated ROI | Int. mask voxel count |  | 125256 | 1 |  |  |  | int_mask_vox_count_interp_roi
configuration A | Diagnostics-interpolated ROI | Morph. mask voxel count |  | 125256 | 1 |  |  |  | morph_mask_vox_count_interp_roi
configuration A | Diagnostics-interpolated ROI | Int. mask mean intensity |  | -47 | 1 |  |  |  | int_mask_mean_int_interp_roi
configuration A | Diagnostics-interpolated ROI | Int. mask minimum intensity |  | -1000 | 0 |  |  |  | int_mask_min_int_interp_roi
configuration A | Diagnostics-interpolated ROI | Int. mask maximum intensity |  | 723 | 0 |  |  |  | int_mask_max_int_interp_roi
configuration A | Diagnostics-resegmented ROI | Int. mask dimension x |  | 204 | 0 |  |  |  | int_mask_dim_x_reseg_roi
configuration A | Diagnostics-resegmented ROI | Int. mask dimension y |  | 201 | 0 |  |  |  | int_mask_dim_y_reseg_roi
configuration A | Diagnostics-resegmented ROI | Int. mask dimension z |  | 60 | 0 |  |  |  | int_mask_dim_z_reseg_roi
configuration A | Diagnostics-resegmented ROI | Int. mask bounding box dimension x |  | 100 | 0 |  |  |  | int_mask_bb_dim_x_reseg_roi
configuration A | Diagnostics-resegmented ROI | Int. mask bounding box dimension y |  | 99 | 0 |  |  |  | int_mask_bb_dim_y_reseg_roi
configuration A | Diagnostics-resegmented ROI | Int. mask bounding box dimension z |  | 26 | 0 |  |  |  | int_mask_bb_dim_z_reseg_roi
configuration A | Diagnostics-resegmented ROI | Morph. mask bounding box dimension x |  | 100 | 0 |  |  |  | morph_mask_bb_dim_x_reseg_roi
configuration A | Diagnostics-resegmented ROI | Morph. mask bounding box dimension y |  | 99 | 0 |  |  |  | morph_mask_bb_dim_y_reseg_roi
configuration A | Diagnostics-resegmented ROI | Morph. mask bounding box dimension z |  | 26 | 0 |  |  |  | morph_mask_bb_dim_z_reseg_roi
configuration A | Diagnostics-resegmented ROI | Int. mask voxel count |  | 114596 | 1 |  |  |  | int_mask_vox_count_reseg_roi
configuration A | Diagnostics-resegmented ROI | Morph. mask voxel count |  | 125256 | 1 |  |  |  | morph_mask_vox_count_reseg_roi
configuration A | Diagnostics-resegmented ROI | Int. mask mean intensity |  | 13 | 1 |  |  |  | int_mask_mean_int_reseg_roi
configuration A | Diagnostics-resegmented ROI | Int. mask minimum intensity |  | -500 | 0 |  |  |  | int_mask_min_int_reseg_roi
configuration A | Diagnostics-resegmented ROI | Int. mask maximum intensity |  | 377 | 0 |  |  |  | int_mask_max_int_reseg_roi
configuration A | Morphology | Volume | agreement | 358000 | 3538.7625 |  |  |  | morph_volume
configuration A | Morphology | Approximate volume | agreement | 359000 | 3538.7836 |  |  |  | morph_vol_approx
configuration A | Morphology | Surface area | agreement | 35700 | 192.2923 |  |  |  | morph_area_mesh
configuration A | Morphology | Surface to volume ratio | agreement | 0.0996 | 0.00037634 |  |  |  | morph_av
configuration A | Morphology | Compactness 1 | agreement | 0.03 | 3.4824e-05 |  |  |  | morph_comp_1
configuration A | Morphology | Compactness 2 | agreement | 0.319 | 0.00080016 |  |  |  | morph_comp_2
configuration A | Morphology | Spherical disproportion | agreement | 1.46 | 0.00099885 |  |  |  | morph_sph_dispr
configuration A | Morphology | Sphericity | agreement | 0.683 | 0.00051614 |  |  |  | morph_sphericity
configuration A | Morphology | Asphericity | agreement | 0.463 | 0.00099885 |  |  |  | morph_asphericity
configuration A | Morphology | Centre of mass shift | agreement | 52.9 | 28.1767 |  |  |  | morph_com
configuration A | Morphology | Maximum 3D diameter | agreement | 125 | 0.25263 |  |  |  | morph_diam
configuration A | Morphology | Major axis length | agreement | 92.7 | 0.2887 |  |  |  | morph_pca_maj_axis
configuration A | Morphology | Minor axis length | agreement | 81.5 | 0.33238 |  |  |  | morph_pca_min_axis
configuration A | Morphology | Least axis length | agreement | 70.1 | 0.15791 |  |  |  | morph_pca_least_axis
configuration A | Morphology | Elongation | agreement | 0.879 | 0.00077145 |  |  |  | morph_pca_elongation
configuration A | Morphology | Flatness | agreement | 0.756 | 0.00060324 |  |  |  | morph_pca_flatness
configuration A | Morphology | Volume density (AABB) | agreement | 0.486 | 0.0020203 |  |  |  | morph_vol_dens_aabb
configuration A | Morphology | Area density (AABB) | agreement | 0.725 | 0.0023295 |  |  |  | morph_area_dens_aabb
configuration A | Morphology | Volume density (OMBB) | no agreement | [5 empty] | morph_vol_dens_ombb
configuration A | Morphology | Area density (OMBB) | no agreement | [5 empty] | morph_area_dens_ombb
configuration A | Morphology | Volume density (AEE) | agreement | 1.29 | 0.00039606 |  |  |  | morph_vol_dens_aee
configuration A | Morphology | Area density (AEE) | no agreement | [5 empty] | morph_area_dens_aee
configuration A | Morphology | Volume density (MVEE) | no agreement | [5 empty] | morph_vol_dens_mvee
configuration A | Morphology | Area density (MVEE) | no agreement | [5 empty] | morph_area_dens_mvee
configuration A | Morphology | Volume density (convex hull) | no agreement | [5 empty] | morph_vol_dens_conv_hull
configuration A | Morphology | Area density (convex hull) | agreement | 1.18 | 0.00029233 |  |  |  | morph_area_dens_conv_hull
configuration A | Morphology | Integrated intensity | agreement | 4810000 | 306630.8216 |  |  |  | morph_integ_int
configuration A | Morphology | Moran's I index | no agreement | [5 empty] | morph_moran_i
configuration A | Morphology | Geary's C measure | no agreement | [5 empty] | morph_geary_c
configuration A | Local intensity | Local intensity peak | agreement | -277 | 8.936 |  |  |  | loc_peak_loc
configuration A | Local intensity | Global intensity peak | agreement | 189 | 3.852 |  |  |  | loc_peak_glob
configuration A | Statistics | Mean | agreement | 13.4 | 0.96424 |  |  |  | stat_mean
configuration A | Statistics | Variance | agreement | 14200 | 291.0424 |  |  |  | stat_var
configuration A | Statistics | Skewness | agreement | -2.47 | 0.036346 |  |  |  | stat_skew
configuration A | Statistics | Kurtosis | agreement | 5.96 | 0.229 |  |  |  | stat_kurt
configuration A | Statistics | Median | agreement | 46 | 0.2 |  |  |  | stat_median
configuration A | Statistics | Minimum | agreement | -500 | 0 |  |  |  | stat_min
configuration A | Statistics | 10th percentile | agreement | -129 | 7 |  |  |  | stat_p10
configuration A | Statistics | 90th percentile | agreement | 95 | 0 |  |  |  | stat_p90
configuration A | Statistics | Maximum | agreement | 377 | 7.8625 |  |  |  | stat_max
configuration A | Statistics | Interquartile range | agreement | 56 | 0.35 |  |  |  | stat_iqr
configuration A | Statistics | Range | agreement | 877 | 7.8625 |  |  |  | stat_range
configuration A | Statistics | Mean absolute deviation | agreement | 73.6 | 1.3169 |  |  |  | stat_mad
configuration A | Statistics | Robust mean absolute deviation | agreement | 27.7 | 0.68768 |  |  |  | stat_rmad
configuration A | Statistics | Median absolute deviation | agreement | 64.3 | 0.93641 |  |  |  | stat_medad
configuration A | Statistics | Coefficient of variation | agreement | 8.9 | 4.8762 |  |  |  | stat_cov
configuration A | Statistics | Quartile coefficient of dispersion | agreement | 0.636 | 0.0070456 |  |  |  | stat_qcod
configuration A | Statistics | Energy | agreement | 1650000000 | 10473592.2125 |  |  |  | stat_energy
configuration A | Statistics | Root mean square | agreement | 120 | 1.127 |  |  |  | stat_rms
configuration A | Intensity histogram | Mean | no agreement |  | 0.03852 |  |  |  | ih_mean
configuration A | Intensity histogram | Variance | no agreement |  | 0.46538 |  |  |  | ih_var
configuration A | Intensity histogram | Skewness | no agreement |  | 0.035827 |  |  |  | ih_skew
configuration A | Intensity histogram | Kurtosis | no agreement |  | 0.22569 |  |  |  | ih_kurt
configuration A | Intensity histogram | Median | no agreement |  | 0 |  |  |  | ih_median
configuration A | Intensity histogram | Minimum | no agreement |  | 0 |  |  |  | ih_min
configuration A | Intensity histogram | 10th percentile | no agreement |  | 0.3 |  |  |  | ih_p10
configuration A | Intensity histogram | 90th percentile | no agreement |  | 0 |  |  |  | ih_p90
configuration A | Intensity histogram | Maximum | no agreement |  | 0.3 |  |  |  | ih_max
configuration A | Intensity histogram | Mode | no agreement |  | 0.05 |  |  |  | ih_mode
configuration A | Intensity histogram | Interquartile range | no agreement |  | 0 |  |  |  | ih_iqr
configuration A | Intensity histogram | Range | no agreement |  | 0.3 |  |  |  | ih_range
configuration A | Intensity histogram | Mean absolute deviation | no agreement |  | 0.051346 |  |  |  | ih_mad
configuration A | Intensity histogram | Robust mean absolute deviation | no agreement |  | 0.028625 |  |  |  | ih_rmad
configuration A | Intensity histogram | Median absolute deviation | no agreement |  | 0.036398 |  |  |  | ih_medad
configuration A | Intensity histogram | Coefficient of variation | no agreement |  | 0.0027519 |  |  |  | ih_cov
configuration A | Intensity histogram | Quartile coefficient of dispersion | no agreement |  | 0 |  |  |  | ih_qcod
configuration A | Intensity histogram | Entropy | no agreement |  | 0.01691 |  |  |  | ih_entropy
configuration A | Intensity histogram | Uniformity | no agreement |  | 0.0014543 |  |  |  | ih_uniformity
configuration A | Intensity histogram | Maximum histogram gradient | no agreement |  | 3.7375 |  |  |  | ih_max_grad
configuration A | Intensity histogram | Maximum gradient grey level | no agreement |  | 0 |  |  |  | ih_max_grad_g
configuration A | Intensity histogram | Minimum histogram gradient | no agreement |  | 6.0875 |  |  |  | ih_min_grad
configuration A | Intensity histogram | Minimum gradient grey level | no agreement |  | 0 |  |  |  | ih_min_grad_g
configuration A | Intensity volume histogram | Volume fraction at 10% intensity | agreement | 0.978 | 0.00056689 |  |  |  | ivh_v10
configuration A | Intensity volume histogram | Volume fraction at 90% intensity | agreement | 6.11e-05 | 1.0192e-05 |  |  |  | ivh_v90
configuration A | Intensity volume histogram | Intensity at 10% volume | agreement | 96 | 0 |  |  |  | ivh_i10
configuration A | Intensity volume histogram | Intensity at 90% volume | agreement | -128 | 7 |  |  |  | ivh_i90
configuration A | Intensity volume histogram | Volume fraction difference between 10% and 90% intensity | agreement | 0.978 | 0.00057765 |  |  |  | ivh_diff_v10_v90
configuration A | Intensity volume histogram | Intensity difference between 10% and 90% volume | agreement | 224 | 7.05 |  |  |  | ivh_diff_i10_i90
configuration A | Intensity volume histogram | Area under the IVH curve | no agreement | [5 empty] | ivh_auc
configuration A | Co-occurrence matrix (2D, averaged) | Joint maximum | no agreement | [5 empty] | cm_joint_max_2D_avg
configuration A | Co-occurrence matrix (2D, averaged) | Joint average | no agreement | [5 empty] | cm_joint_avg_2D_avg
configuration A | Co-occurrence matrix (2D, averaged) | Joint variance | no agreement | [5 empty] | cm_joint_var_2D_avg
configuration A | Co-occurrence matrix (2D, averaged) | Joint entropy | no agreement | [5 empty] | cm_joint_entr_2D_avg
configuration A | Co-occurrence matrix (2D, averaged) | Difference average | no agreement | [5 empty] | cm_diff_avg_2D_avg
configuration A | Co-occurrence matrix (2D, averaged) | Difference variance | no agreement | [5 empty] | cm_diff_var_2D_avg
configuration A | Co-occurrence matrix (2D, averaged) | Difference entropy | no agreement | [5 empty] | cm_diff_entr_2D_avg
configuration A | Co-occurrence matrix (2D, averaged) | Sum average | no agreement | [5 empty] | cm_sum_avg_2D_avg
configuration A | Co-occurrence matrix (2D, averaged) | Sum variance | no agreement | [5 empty] | cm_sum_var_2D_avg
configuration A | Co-occurrence matrix (2D, averaged) | Sum entropy | no agreement | [5 empty] | cm_sum_entr_2D_avg
configuration A | Co-occurrence matrix (2D, averaged) | Angular second moment | no agreement | [5 empty] | cm_energy_2D_avg
configuration A | Co-occurrence matrix (2D, averaged) | Contrast | no agreement | [5 empty] | cm_contrast_2D_avg
configuration A | Co-occurrence matrix (2D, averaged) | Dissimilarity | no agreement | [5 empty] | cm_dissimilarity_2D_avg
configuration A | Co-occurrence matrix (2D, averaged) | Inverse difference | no agreement | [5 empty] | cm_inv_diff_2D_avg
configuration A | Co-occurrence matrix (2D, averaged) | Inverse difference normalised | no agreement | [5 empty] | cm_inv_diff_norm_2D_avg
configuration A | Co-occurrence matrix (2D, averaged) | Inverse difference moment | no agreement | [5 empty] | cm_inv_diff_mom_2D_avg
configuration A | Co-occurrence matrix (2D, averaged) | Inverse difference moment normalised | no agreement | [5 empty] | cm_inv_diff_mom_norm_2D_avg
configuration A | Co-occurrence matrix (2D, averaged) | Inverse variance | no agreement | [5 empty] | cm_inv_var_2D_avg
configuration A | Co-occurrence matrix (2D, averaged) | Correlation | no agreement | [5 empty] | cm_corr_2D_avg
configuration A | Co-occurrence matrix (2D, averaged) | Autocorrelation | no agreement | [5 empty] | cm_auto_corr_2D_avg
configuration A | Co-occurrence matrix (2D, averaged) | Cluster tendency | no agreement | [5 empty] | cm_clust_tend_2D_avg
configuration A | Co-occurrence matrix (2D, averaged) | Cluster shade | no agreement | [5 empty] | cm_clust_shade_2D_avg
configuration A | Co-occurrence matrix (2D, averaged) | Cluster prominence | no agreement | [5 empty] | cm_clust_prom_2D_avg
configuration A | Co-occurrence matrix (2D, averaged) | Information correlation 1 | no agreement | [5 empty] | cm_info_corr1_2D_avg
configuration A | Co-occurrence matrix (2D, averaged) | Information correlation 2 | no agreement | [5 empty] | cm_info_corr2_2D_avg
configuration A | Co-occurrence matrix (2D, slice-merged) | Joint maximum | no agreement | [5 empty] | cm_joint_max_2D_comb
configuration A | Co-occurrence matrix (2D, slice-merged) | Joint average | no agreement | [5 empty] | cm_joint_avg_2D_comb
configuration A | Co-occurrence matrix (2D, slice-merged) | Joint variance | no agreement | [5 empty] | cm_joint_var_2D_comb
configuration A | Co-occurrence matrix (2D, slice-merged) | Joint entropy | no agreement | [5 empty] | cm_joint_entr_2D_comb
configuration A | Co-occurrence matrix (2D, slice-merged) | Difference average | no agreement | [5 empty] | cm_diff_avg_2D_comb
configuration A | Co-occurrence matrix (2D, slice-merged) | Difference variance | no agreement | [5 empty] | cm_diff_var_2D_comb
configuration A | Co-occurrence matrix (2D, slice-merged) | Difference entropy | no agreement | [5 empty] | cm_diff_entr_2D_comb
configuration A | Co-occurrence matrix (2D, slice-merged) | Sum average | no agreement | [5 empty] | cm_sum_avg_2D_comb
configuration A | Co-occurrence matrix (2D, slice-merged) | Sum variance | no agreement | [5 empty] | cm_sum_var_2D_comb
configuration A | Co-occurrence matrix (2D, slice-merged) | Sum entropy | no agreement | [5 empty] | cm_sum_entr_2D_comb
configuration A | Co-occurrence matrix (2D, slice-merged) | Angular second moment | no agreement | [5 empty] | cm_energy_2D_comb
configuration A | Co-occurrence matrix (2D, slice-merged) | Contrast | no agreement | [5 empty] | cm_contrast_2D_comb
configuration A | Co-occurrence matrix (2D, slice-merged) | Dissimilarity | no agreement | [5 empty] | cm_dissimilarity_2D_comb
configuration A | Co-occurrence matrix (2D, slice-merged) | Inverse difference | no agreement | [5 empty] | cm_inv_diff_2D_comb
configuration A | Co-occurrence matrix (2D, slice-merged) | Inverse difference normalised | no agreement | [5 empty] | cm_inv_diff_norm_2D_comb
configuration A | Co-occurrence matrix (2D, slice-merged) | Inverse difference moment | no agreement | [5 empty] | cm_inv_diff_mom_2D_comb
configuration A | Co-occurrence matrix (2D, slice-merged) | Inverse difference moment normalised | no agreement | [5 empty] | cm_inv_diff_mom_norm_2D_comb
configuration A | Co-occurrence matrix (2D, slice-merged) | Inverse variance | no agreement | [5 empty] | cm_inv_var_2D_comb
configuration A | Co-occurrence matrix (2D, slice-merged) | Correlation | no agreement | [5 empty] | cm_corr_2D_comb
configuration A | Co-occurrence matrix (2D, slice-merged) | Autocorrelation | no agreement | [5 empty] | cm_auto_corr_2D_comb
configuration A | Co-occurrence matrix (2D, slice-merged) | Cluster tendency | no agreement | [5 empty] | cm_clust_tend_2D_comb
configuration A | Co-occurrence matrix (2D, slice-merged) | Cluster shade | no agreement | [5 empty] | cm_clust_shade_2D_comb
configuration A | Co-occurrence matrix (2D, slice-merged) | Cluster prominence | no agreement | [5 empty] | cm_clust_prom_2D_comb
configuration A | Co-occurrence matrix (2D, slice-merged) | Information correlation 1 | no agreement | [5 empty] | cm_info_corr1_2D_comb
configuration A | Co-occurrence matrix (2D, slice-merged) | Information correlation 2 | no agreement | [5 empty] | cm_info_corr2_2D_comb
configuration A | Run length matrix (2D, averaged) | Short runs emphasis | no agreement | [5 empty] | rlm_sre_2D_avg
configuration A | Run length matrix (2D, averaged) | Long runs emphasis | no agreement | [5 empty] | rlm_lre_2D_avg
configuration A | Run length matrix (2D, averaged) | Low grey level run emphasis | no agreement | [5 empty] | rlm_lgre_2D_avg
configuration A | Run length matrix (2D, averaged) | High grey level run emphasis | no agreement | [5 empty] | rlm_hgre_2D_avg
configuration A | Run length matrix (2D, averaged) | Short run low grey level emphasis | no agreement | [5 empty] | rlm_srlge_2D_avg
configuration A | Run length matrix (2D, averaged) | Short run high grey level emphasis | no agreement | [5 empty] | rlm_srhge_2D_avg
configuration A | Run length matrix (2D, averaged) | Long run low grey level emphasis | no agreement | [5 empty] | rlm_lrlge_2D_avg
configuration A | Run length matrix (2D, averaged) | Long run high grey level emphasis | no agreement | [5 empty] | rlm_lrhge_2D_avg
configuration A | Run length matrix (2D, averaged) | Grey level non-uniformity | no agreement | [5 empty] | rlm_glnu_2D_avg
configuration A | Run length matrix (2D, averaged) | Grey level non-uniformity normalised | no agreement | [5 empty] | rlm_glnu_norm_2D_avg
configuration A | Run length matrix (2D, averaged) | Run length non-uniformity | no agreement | [5 empty] | rlm_rlnu_2D_avg
configuration A | Run length matrix (2D, averaged) | Run length non-uniformity normalised | no agreement | [5 empty] | rlm_rlnu_norm_2D_avg
configuration A | Run length matrix (2D, averaged) | Run percentage | no agreement | [5 empty] | rlm_r_perc_2D_avg
configuration A | Run length matrix (2D, averaged) | Grey level variance | no agreement | [5 empty] | rlm_gl_var_2D_avg
configuration A | Run length matrix (2D, averaged) | Run length variance | no agreement | [5 empty] | rlm_rl_var_2D_avg
configuration A | Run length matrix (2D, averaged) | Run entropy | no agreement | [5 empty] | rlm_rl_entr_2D_avg
configuration A | Run length matrix (2D, slice-merged) | Short runs emphasis | no agreement | [5 empty] | rlm_sre_2D_comb
configuration A | Run length matrix (2D, slice-merged) | Long runs emphasis | no agreement | [5 empty] | rlm_lre_2D_comb
configuration A | Run length matrix (2D, slice-merged) | Low grey level run emphasis | no agreement | [5 empty] | rlm_lgre_2D_comb
configuration A | Run length matrix (2D, slice-merged) | High grey level run emphasis | no agreement | [5 empty] | rlm_hgre_2D_comb
configuration A | Run length matrix (2D, slice-merged) | Short run low grey level emphasis | no agreement | [5 empty] | rlm_srlge_2D_comb
configuration A | Run length matrix (2D, slice-merged) | Short run high grey level emphasis | no agreement | [5 empty] | rlm_srhge_2D_comb
configuration A | Run length matrix (2D, slice-merged) | Long run low grey level emphasis | no agreement | [5 empty] | rlm_lrlge_2D_comb
configuration A | Run length matrix (2D, slice-merged) | Long run high grey level emphasis | no agreement | [5 empty] | rlm_lrhge_2D_comb
configuration A | Run length matrix (2D, slice-merged) | Grey level non-uniformity | no agreement | [5 empty] | rlm_glnu_2D_comb
configuration A | Run length matrix (2D, slice-merged) | Grey level non-uniformity normalised | no agreement | [5 empty] | rlm_glnu_norm_2D_comb
configuration A | Run length matrix (2D, slice-merged) | Run length non-uniformity | no agreement | [5 empty] | rlm_rlnu_2D_comb
configuration A | Run length matrix (2D, slice-merged) | Run length non-uniformity normalised | no agreement | [5 empty] | rlm_rlnu_norm_2D_comb
configuration A | Run length matrix (2D, slice-merged) | Run percentage | no agreement | [5 empty] | rlm_r_perc_2D_comb
configuration A | Run length matrix (2D, slice-merged) | Grey level variance | no agreement | [5 empty] | rlm_gl_var_2D_comb
configuration A | Run length matrix (2D, slice-merged) | Run length variance | no agreement | [5 empty] | rlm_rl_var_2D_comb
configuration A | Run length matrix (2D, slice-merged) | Run entropy | no agreement | [5 empty] | rlm_rl_entr_2D_comb
configuration A | Size zone matrix (2D) | Small zone emphasis | no agreement | [5 empty] | szm_sze_2D
configuration A | Size zone matrix (2D) | Large zone emphasis | no agreement | [5 empty] | szm_lze_2D
configuration A | Size zone matrix (2D) | Low grey level emphasis | no agreement | [5 empty] | szm_lgze_2D
configuration A | Size zone matrix (2D) | High grey level emphasis | no agreement | [5 empty] | szm_hgze_2D
configuration A | Size zone matrix (2D) | Small zone low grey level emphasis | no agreement | [5 empty] | szm_szlge_2D
configuration A | Size zone matrix (2D) | Small zone high grey level emphasis | no agreement | [5 empty] | szm_szhge_2D
configuration A | Size zone matrix (2D) | Large zone low grey level emphasis | no agreement | [5 empty] | szm_lzlge_2D
configuration A | Size zone matrix (2D) | Large zone high grey level emphasis | no agreement | [5 empty] | szm_lzhge_2D
configuration A | Size zone matrix (2D) | Grey level non-uniformity | no agreement | [5 empty] | szm_glnu_2D
configuration A | Size zone matrix (2D) | Grey level non uniformity normalised | no agreement | [5 empty] | szm_glnu_norm_2D
configuration A | Size zone matrix (2D) | Zone size non-uniformity | no agreement | [5 empty] | szm_zsnu_2D
configuration A | Size zone matrix (2D) | Zone size non-uniformity normalised | no agreement | [5 empty] | szm_zsnu_norm_2D
configuration A | Size zone matrix (2D) | Zone percentage | no agreement | [5 empty] | szm_z_perc_2D
configuration A | Size zone matrix (2D) | Grey level variance | no agreement | [5 empty] | szm_gl_var_2D
configuration A | Size zone matrix (2D) | Zone size variance | no agreement | [5 empty] | szm_zs_var_2D
configuration A | Size zone matrix (2D) | Zone size entropy | no agreement | [5 empty] | szm_zs_entr_2D
configuration A | Distance zone matrix (2D) | Small distance emphasis | no agreement | [5 empty] | dzm_sde_2D
configuration A | Distance zone matrix (2D) | Large distance emphasis | no agreement | [5 empty] | dzm_lde_2D
configuration A | Distance zone matrix (2D) | Low grey level emphasis | no agreement | [5 empty] | dzm_lgze_2D
configuration A | Distance zone matrix (2D) | High grey level emphasis | no agreement | [5 empty] | dzm_hgze_2D
configuration A | Distance zone matrix (2D) | Small distance low grey level emphasis | no agreement | [5 empty] | dzm_sdlge_2D
configuration A | Distance zone matrix (2D) | Small distance high grey level emphasis | no agreement | [5 empty] | dzm_sdhge_2D
configuration A | Distance zone matrix (2D) | Large distance low grey level emphasis | no agreement | [5 empty] | dzm_ldlge_2D
configuration A | Distance zone matrix (2D) | Large distance high grey level emphasis | no agreement | [5 empty] | dzm_ldhge_2D
configuration A | Distance zone matrix (2D) | Grey level non-uniformity | no agreement | [5 empty] | dzm_glnu_2D
configuration A | Distance zone matrix (2D) | Grey level non-uniformity normalised | no agreement | [5 empty] | dzm_glnu_norm_2D
configuration A | Distance zone matrix (2D) | Zone distance non-uniformity | no agreement | [5 empty] | dzm_zdnu_2D
configuration A | Distance zone matrix (2D) | Zone distance non-uniformity normalised | no agreement | [5 empty] | dzm_zdnu_norm_2D
configuration A | Distance zone matrix (2D) | Zone percentage | no agreement | [5 empty] | dzm_z_perc_2D
configuration A | Distance zone matrix (2D) | Grey level variance | no agreement | [5 empty] | dzm_gl_var_2D
configuration A | Distance zone matrix (2D) | Zone distance variance | no agreement | [5 empty] | dzm_zd_var_2D
configuration A | Distance zone matrix (2D) | Zone distance entropy | no agreement | [5 empty] | dzm_zd_entr_2D
configuration A | Neighbourhood grey tone difference matrix (2D) | Coarseness | no agreement | [5 empty] | ngt_coarseness_2D
configuration A | Neighbourhood grey tone difference matrix (2D) | Contrast | no agreement | [5 empty] | ngt_contrast_2D
configuration A | Neighbourhood grey tone difference matrix (2D) | Busyness | no agreement | [5 empty] | ngt_busyness_2D
configuration A | Neighbourhood grey tone difference matrix (2D) | Complexity | no agreement | [5 empty] | ngt_complexity_2D
configuration A | Neighbourhood grey tone difference matrix (2D) | Strength | no agreement | [5 empty] | ngt_strength_2D
configuration A | Neighbouring grey level dependence matrix (2D) | Low dependence emphasis | no agreement | [5 empty] | ngl_lde_2D
configuration A | Neighbouring grey level dependence matrix (2D) | High dependence emphasis | no agreement | [5 empty] | ngl_hde_2D
configuration A | Neighbouring grey level dependence matrix (2D) | Low grey level count emphasis | no agreement | [5 empty] | ngl_lgce_2D
configuration A | Neighbouring grey level dependence matrix (2D) | High grey level count emphasis | no agreement | [5 empty] | ngl_hgce_2D
configuration A | Neighbouring grey level dependence matrix (2D) | Low dependence low grey level emphasis | no agreement | [5 empty] | ngl_ldlge_2D
configuration A | Neighbouring grey level dependence matrix (2D) | Low dependence high grey level emphasis | no agreement | [5 empty] | ngl_ldhge_2D
configuration A | Neighbouring grey level dependence matrix (2D) | High dependence low grey level emphasis | no agreement | [5 empty] | ngl_hdlge_2D
configuration A | Neighbouring grey level dependence matrix (2D) | High dependence high grey level emphasis | no agreement | [5 empty] | ngl_hdhge_2D
configuration A | Neighbouring grey level dependence matrix (2D) | Grey level non-uniformity | no agreement | [5 empty] | ngl_glnu_2D
configuration A | Neighbouring grey level dependence matrix (2D) | Grey level non-uniformity normalised | no agreement | [5 empty] | ngl_glnu_norm_2D
configuration A | Neighbouring grey level dependence matrix (2D) | Dependence count non-uniformity | no agreement | [5 empty] | ngl_dcnu_2D
configuration A | Neighbouring grey level dependence matrix (2D) | Dependence count non-uniformity normalised | no agreement | [5 empty] | ngl_dcnu_norm_2D
configuration A | Neighbouring grey level dependence matrix (2D) | Dependence count percentage | no agreement | [5 empty] | ngl_dc_perc_2D
configuration A | Neighbouring grey level dependence matrix (2D) | Grey level variance | no agreement | [5 empty] | ngl_gl_var_2D
configuration A | Neighbouring grey level dependence matrix (2D) | Dependence count variance | no agreement | [5 empty] | ngl_dc_var_2D
configuration A | Neighbouring grey level dependence matrix (2D) | Dependence count entropy | no agreement | [5 empty] | ngl_dc_entr_2D
configuration A | Neighbouring grey level dependence matrix (2D) | Dependence count energy | no agreement | [5 empty] | ngl_dc_energy_2D

## config B
data_set | family | image_biomarker | consensus | benchmark_value | tolerance | your_result | difference | check | tag
configuration B | Diagnostics-initial image | Image dimension x |  | 204 | 0 |  |  |  | img_dim_x_init_img
configuration B | Diagnostics-initial image | Image dimension y |  | 201 | 0 |  |  |  | img_dim_y_init_img
configuration B | Diagnostics-initial image | Image dimension z |  | 60 | 0 |  |  |  | img_dim_z_init_img
configuration B | Diagnostics-initial image | Voxel dimension x |  | 0.977 | 0 |  |  |  | vox_dim_x_init_img
configuration B | Diagnostics-initial image | Voxel dimension y |  | 0.977 | 0 |  |  |  | vox_dim_y_init_img
configuration B | Diagnostics-initial image | Voxel dimension z |  | 3 | 0 |  |  |  | vox_dim_z_init_img
configuration B | Diagnostics-initial image | Mean intensity |  | -266 | 1 |  |  |  | mean_int_init_img
configuration B | Diagnostics-initial image | Minimum intensity |  | -1000 | 0 |  |  |  | min_int_init_img
configuration B | Diagnostics-initial image | Maximum intensity |  | 3065 | 0 |  |  |  | max_int_init_img
configuration B | Diagnostics-interpolated image | Image dimension x |  | 100 | 0 |  |  |  | img_dim_x_interp_img
configuration B | Diagnostics-interpolated image | Image dimension y |  | 99 | 0 |  |  |  | img_dim_y_interp_img
configuration B | Diagnostics-interpolated image | Image dimension z |  | 60 | 0 |  |  |  | img_dim_z_interp_img
configuration B | Diagnostics-interpolated image | Voxel dimension x |  | 2 | 0 |  |  |  | vox_dim_x_interp_img
configuration B | Diagnostics-interpolated image | Voxel dimension y |  | 2 | 0 |  |  |  | vox_dim_y_interp_img
configuration B | Diagnostics-interpolated image | Voxel dimension z |  | 3 | 0 |  |  |  | vox_dim_z_interp_img
configuration B | Diagnostics-interpolated image | Mean intensity |  | -270 | 1 |  |  |  | mean_int_interp_img
configuration B | Diagnostics-interpolated image | Minimum intensity |  | -1000 | 0 |  |  |  | min_int_interp_img
configuration B | Diagnostics-interpolated image | Maximum intensity |  | 2257 | 0 |  |  |  | max_int_interp_img
configuration B | Diagnostics-initial ROI | Int. mask dimension x |  | 204 | 0 |  |  |  | int_mask_dim_x_init_roi
configuration B | Diagnostics-initial ROI | Int. mask dimension y |  | 201 | 0 |  |  |  | int_mask_dim_y_init_roi
configuration B | Diagnostics-initial ROI | Int. mask dimension z |  | 60 | 0 |  |  |  | int_mask_dim_z_init_roi
configuration B | Diagnostics-initial ROI | Int. mask bounding box dimension x |  | 100 | 0 |  |  |  | int_mask_bb_dim_x_init_roi
configuration B | Diagnostics-initial ROI | Int. mask bounding box dimension y |  | 99 | 0 |  |  |  | int_mask_bb_dim_y_init_roi
configuration B | Diagnostics-initial ROI | Int. mask bounding box dimension z |  | 26 | 0 |  |  |  | int_mask_bb_dim_z_init_roi
configuration B | Diagnostics-initial ROI | Morph. mask bounding box dimension x |  | 100 | 0 |  |  |  | morph_mask_bb_dim_x_init_roi
configuration B | Diagnostics-initial ROI | Morph. mask bounding box dimension y |  | 99 | 0 |  |  |  | morph_mask_bb_dim_y_init_roi
configuration B | Diagnostics-initial ROI | Morph. mask bounding box dimension z |  | 26 | 0 |  |  |  | morph_mask_bb_dim_z_init_roi
configuration B | Diagnostics-initial ROI | Int. mask voxel count |  | 125256 | 1 |  |  |  | int_mask_vox_count_init_roi
configuration B | Diagnostics-initial ROI | Morph. mask voxel count |  | 125256 | 1 |  |  |  | morph_mask_vox_count_init_roi
configuration B | Diagnostics-initial ROI | Int. mask mean intensity |  | -47 | 1 |  |  |  | int_mask_mean_int_init_roi
configuration B | Diagnostics-initial ROI | Int. mask minimum intensity |  | -1000 | 0 |  |  |  | int_mask_min_int_init_roi
configuration B | Diagnostics-initial ROI | Int. mask maximum intensity |  | 723 | 0 |  |  |  | int_mask_max_int_init_roi
configuration B | Diagnostics-interpolated ROI | Int. mask dimension x |  | 100 | 0 |  |  |  | int_mask_dim_x_interp_roi
configuration B | Diagnostics-interpolated ROI | Int. mask dimension y |  | 99 | 0 |  |  |  | int_mask_dim_y_interp_roi
configuration B | Diagnostics-interpolated ROI | Int. mask dimension z |  | 60 | 0 |  |  |  | int_mask_dim_z_interp_roi
configuration B | Diagnostics-interpolated ROI | Int. mask bounding box dimension x |  | 49 | 0 |  |  |  | int_mask_bb_dim_x_interp_roi
configuration B | Diagnostics-interpolated ROI | Int. mask bounding box dimension y |  | 49 | 0 |  |  |  | int_mask_bb_dim_y_interp_roi
configuration B | Diagnostics-interpolated ROI | Int. mask bounding box dimension z |  | 26 | 0 |  |  |  | int_mask_bb_dim_z_interp_roi
configuration B | Diagnostics-interpolated ROI | Morph. mask bounding box dimension x |  | 49 | 0 |  |  |  | morph_mask_bb_dim_x_interp_roi
configuration B | Diagnostics-interpolated ROI | Morph. mask bounding box dimension y |  | 49 | 0 |  |  |  | morph_mask_bb_dim_y_interp_roi
configuration B | Diagnostics-interpolated ROI | Morph. mask bounding box dimension z |  | 26 | 0 |  |  |  | morph_mask_bb_dim_z_interp_roi
configuration B | Diagnostics-interpolated ROI | Int. mask voxel count |  | 29842 | 10 |  |  |  | int_mask_vox_count_interp_roi
configuration B | Diagnostics-interpolated ROI | Morph. mask voxel count |  | 29842 | 10 |  |  |  | morph_mask_vox_count_interp_roi
configuration B | Diagnostics-interpolated ROI | Int. mask mean intensity |  | -47 | 1 |  |  |  | int_mask_mean_int_interp_roi
configuration B | Diagnostics-interpolated ROI | Int. mask minimum intensity |  | -956 | 0 |  |  |  | int_mask_min_int_interp_roi
configuration B | Diagnostics-interpolated ROI | Int. mask maximum intensity |  | 525 | 0 |  |  |  | int_mask_max_int_interp_roi
configuration B | Diagnostics-resegmented ROI | Int. mask dimension x |  | 100 | 0 |  |  |  | int_mask_dim_x_reseg_roi
configuration B | Diagnostics-resegmented ROI | Int. mask dimension y |  | 99 | 0 |  |  |  | int_mask_dim_y_reseg_roi
configuration B | Diagnostics-resegmented ROI | Int. mask dimension z |  | 60 | 0 |  |  |  | int_mask_dim_z_reseg_roi
configuration B | Diagnostics-resegmented ROI | Int. mask bounding box dimension x |  | 49 | 0 |  |  |  | int_mask_bb_dim_x_reseg_roi
configuration B | Diagnostics-resegmented ROI | Int. mask bounding box dimension y |  | 49 | 0 |  |  |  | int_mask_bb_dim_y_reseg_roi
configuration B | Diagnostics-resegmented ROI | Int. mask bounding box dimension z |  | 26 | 0 |  |  |  | int_mask_bb_dim_z_reseg_roi
configuration B | Diagnostics-resegmented ROI | Morph. mask bounding box dimension x |  | 49 | 0 |  |  |  | morph_mask_bb_dim_x_reseg_roi
configuration B | Diagnostics-resegmented ROI | Morph. mask bounding box dimension y |  | 49 | 0 |  |  |  | morph_mask_bb_dim_y_reseg_roi
configuration B | Diagnostics-resegmented ROI | Morph. mask bounding box dimension z |  | 26 | 0 |  |  |  | morph_mask_bb_dim_z_reseg_roi
configuration B | Diagnostics-resegmented ROI | Int. mask voxel count |  | 27359 | 1 |  |  |  | int_mask_vox_count_reseg_roi
configuration B | Diagnostics-resegmented ROI | Morph. mask voxel count |  | 29842 | 1 |  |  |  | morph_mask_vox_count_reseg_roi
configuration B | Diagnostics-resegmented ROI | Int. mask mean intensity |  | 12 | 1 |  |  |  | int_mask_mean_int_reseg_roi
configuration B | Diagnostics-resegmented ROI | Int. mask minimum intensity |  | -500 | 0 |  |  |  | int_mask_min_int_reseg_roi
configuration B | Diagnostics-resegmented ROI | Int. mask maximum intensity |  | 391 | 0 |  |  |  | int_mask_max_int_reseg_roi
configuration B | Morphology | Volume | agreement | 358000 | 3540.5875 |  |  |  | morph_volume
configuration B | Morphology | Approximate volume | agreement | 358000 | 3541.5 |  |  |  | morph_vol_approx
configuration B | Morphology | Surface area | agreement | 33700 | 192.3662 |  |  |  | morph_area_mesh
configuration B | Morphology | Surface to volume ratio | agreement | 0.0943 | 0.00037014 |  |  |  | morph_av
configuration B | Morphology | Compactness 1 | agreement | 0.0326 | 3.346e-05 |  |  |  | morph_comp_1
configuration B | Morphology | Compactness 2 | agreement | 0.377 | 0.00076964 |  |  |  | morph_comp_2
configuration B | Morphology | Spherical disproportion | agreement | 1.38 | 0.00095804 |  |  |  | morph_sph_dispr
configuration B | Morphology | Sphericity | agreement | 0.722 | 0.00049575 |  |  |  | morph_sphericity
configuration B | Morphology | Asphericity | agreement | 0.385 | 0.00095804 |  |  |  | morph_asphericity
configuration B | Morphology | Centre of mass shift | agreement | 63.1 | 28.9326 |  |  |  | morph_com
configuration B | Morphology | Maximum 3D diameter | agreement | 125 | 0.25263 |  |  |  | morph_diam
configuration B | Morphology | Major axis length | agreement | 92.6 | 0.28899 |  |  |  | morph_pca_maj_axis
configuration B | Morphology | Minor axis length | agreement | 81.3 | 0.33238 |  |  |  | morph_pca_min_axis
configuration B | Morphology | Least axis length | agreement | 70.2 | 0.15795 |  |  |  | morph_pca_least_axis
configuration B | Morphology | Elongation | agreement | 0.878 | 0.00077145 |  |  |  | morph_pca_elongation
configuration B | Morphology | Flatness | agreement | 0.758 | 0.00060095 |  |  |  | morph_pca_flatness
configuration B | Morphology | Volume density (AABB) | no agreement | [5 empty] | morph_vol_dens_aabb
configuration B | Morphology | Area density (AABB) | agreement | 0.678 | 0.0023 |  |  |  | morph_area_dens_aabb
configuration B | Morphology | Volume density (OMBB) | no agreement | [5 empty] | morph_vol_dens_ombb
configuration B | Morphology | Area density (OMBB) | no agreement | [5 empty] | morph_area_dens_ombb
configuration B | Morphology | Volume density (AEE) | agreement | 1.29 | 0.00040212 |  |  |  | morph_vol_dens_aee
configuration B | Morphology | Area density (AEE) | no agreement | [5 empty] | morph_area_dens_aee
configuration B | Morphology | Volume density (MVEE) | no agreement | [5 empty] | morph_vol_dens_mvee
configuration B | Morphology | Area density (MVEE) | no agreement | [5 empty] | morph_area_dens_mvee
configuration B | Morphology | Volume density (convex hull) | no agreement | [5 empty] | morph_vol_dens_conv_hull
configuration B | Morphology | Area density (convex hull) | no agreement | [5 empty] | morph_area_dens_conv_hull
configuration B | Morphology | Integrated intensity | agreement | 4120000 | 307057.9131 |  |  |  | morph_integ_int
configuration B | Morphology | Moran's I index | no agreement | [5 empty] | morph_moran_i
configuration B | Morphology | Geary's C measure | no agreement | [5 empty] | morph_geary_c
configuration B | Local intensity | Local intensity peak | no agreement | [5 empty] | loc_peak_loc
configuration B | Local intensity | Global intensity peak | no agreement | [5 empty] | loc_peak_glob
configuration B | Statistics | Mean | agreement | 11.5 | 0.96529 |  |  |  | stat_mean
configuration B | Statistics | Variance | agreement | 14400 | 291.2385 |  |  |  | stat_var
configuration B | Statistics | Skewness | agreement | -2.49 | 0.036482 |  |  |  | stat_skew
configuration B | Statistics | Kurtosis | agreement | 5.93 | 0.22943 |  |  |  | stat_kurt
configuration B | Statistics | Median | agreement | 45 | 0.2 |  |  |  | stat_median
configuration B | Statistics | Minimum | agreement | -500 | 0 |  |  |  | stat_min
configuration B | Statistics | 10th percentile | agreement | -136 | 7.05 |  |  |  | stat_p10
configuration B | Statistics | 90th percentile | agreement | 91 | 0 |  |  |  | stat_p90
configuration B | Statistics | Maximum | agreement | 391 | 8.0375 |  |  |  | stat_max
configuration B | Statistics | Interquartile range | agreement | 52 | 0.35 |  |  |  | stat_iqr
configuration B | Statistics | Range | agreement | 891 | 8.0375 |  |  |  | stat_range
configuration B | Statistics | Mean absolute deviation | agreement | 74.4 | 1.3205 |  |  |  | stat_mad
configuration B | Statistics | Robust mean absolute deviation | agreement | 27.3 | 0.69144 |  |  |  | stat_rmad
configuration B | Statistics | Median absolute deviation | agreement | 63.8 | 0.93941 |  |  |  | stat_medad
configuration B | Statistics | Coefficient of variation | agreement | 10.4 | 4.9533 |  |  |  | stat_cov
configuration B | Statistics | Quartile coefficient of dispersion | agreement | 0.591 | 0.0070456 |  |  |  | stat_qcod
configuration B | Statistics | Energy | agreement | 398000000 | 10421400.8125 |  |  |  | stat_energy
configuration B | Statistics | Root mean square | agreement | 121 | 1.1291 |  |  |  | stat_rms
configuration B | Intensity histogram | Mean | no agreement | [5 empty] | ih_mean
configuration B | Intensity histogram | Variance | no agreement | [5 empty] | ih_var
configuration B | Intensity histogram | Skewness | no agreement | [5 empty] | ih_skew
configuration B | Intensity histogram | Kurtosis | no agreement | [5 empty] | ih_kurt
configuration B | Intensity histogram | Median | no agreement | [5 empty] | ih_median
configuration B | Intensity histogram | Minimum | no agreement | [5 empty] | ih_min
configuration B | Intensity histogram | 10th percentile | no agreement | [5 empty] | ih_p10
configuration B | Intensity histogram | 90th percentile | no agreement | [5 empty] | ih_p90
configuration B | Intensity histogram | Maximum | no agreement | [5 empty] | ih_max
configuration B | Intensity histogram | Mode | no agreement | [5 empty] | ih_mode
configuration B | Intensity histogram | Interquartile range | no agreement | [5 empty] | ih_iqr
configuration B | Intensity histogram | Range | no agreement | [5 empty] | ih_range
configuration B | Intensity histogram | Mean absolute deviation | no agreement | [5 empty] | ih_mad
configuration B | Intensity histogram | Robust mean absolute deviation | no agreement | [5 empty] | ih_rmad
configuration B | Intensity histogram | Median absolute deviation | no agreement | [5 empty] | ih_medad
configuration B | Intensity histogram | Coefficient of variation | no agreement | [5 empty] | ih_cov
configuration B | Intensity histogram | Quartile coefficient of dispersion | no agreement | [5 empty] | ih_qcod
configuration B | Intensity histogram | Entropy | no agreement | [5 empty] | ih_entropy
configuration B | Intensity histogram | Uniformity | no agreement | [5 empty] | ih_uniformity
configuration B | Intensity histogram | Maximum histogram gradient | no agreement | [5 empty] | ih_max_grad
configuration B | Intensity histogram | Maximum gradient grey level | no agreement | [5 empty] | ih_max_grad_g
configuration B | Intensity histogram | Minimum histogram gradient | no agreement | [5 empty] | ih_min_grad
configuration B | Intensity histogram | Minimum gradient grey level | no agreement | [5 empty] | ih_min_grad_g
configuration B | Intensity volume histogram | Volume fraction at 10% intensity | agreement | 0.977 | 0.00055885 |  |  |  | ivh_v10
configuration B | Intensity volume histogram | Volume fraction at 90% intensity | agreement | 7.31e-05 | 1.0187e-05 |  |  |  | ivh_v90
configuration B | Intensity volume histogram | Intensity at 10% volume | agreement | 92 | 0 |  |  |  | ivh_i10
configuration B | Intensity volume histogram | Intensity at 90% volume | agreement | -135 | 7.05 |  |  |  | ivh_i90
configuration B | Intensity volume histogram | Volume fraction difference between 10% and 90% intensity | agreement | 0.977 | 0.00057189 |  |  |  | ivh_diff_v10_v90
configuration B | Intensity volume histogram | Intensity difference between 10% and 90% volume | agreement | 227 | 7.05 |  |  |  | ivh_diff_i10_i90
configuration B | Intensity volume histogram | Area under the IVH curve | no agreement | [5 empty] | ivh_auc
configuration B | Co-occurrence matrix (2D, averaged) | Joint maximum | no agreement | [5 empty] | cm_joint_max_2D_avg
configuration B | Co-occurrence matrix (2D, averaged) | Joint average | no agreement | [5 empty] | cm_joint_avg_2D_avg
configuration B | Co-occurrence matrix (2D, averaged) | Joint variance | no agreement | [5 empty] | cm_joint_var_2D_avg
configuration B | Co-occurrence matrix (2D, averaged) | Joint entropy | no agreement | [5 empty] | cm_joint_entr_2D_avg
configuration B | Co-occurrence matrix (2D, averaged) | Difference average | no agreement | [5 empty] | cm_diff_avg_2D_avg
configuration B | Co-occurrence matrix (2D, averaged) | Difference variance | no agreement | [5 empty] | cm_diff_var_2D_avg
configuration B | Co-occurrence matrix (2D, averaged) | Difference entropy | no agreement | [5 empty] | cm_diff_entr_2D_avg
configuration B | Co-occurrence matrix (2D, averaged) | Sum average | no agreement | [5 empty] | cm_sum_avg_2D_avg
configuration B | Co-occurrence matrix (2D, averaged) | Sum variance | no agreement | [5 empty] | cm_sum_var_2D_avg
configuration B | Co-occurrence matrix (2D, averaged) | Sum entropy | no agreement | [5 empty] | cm_sum_entr_2D_avg
configuration B | Co-occurrence matrix (2D, averaged) | Angular second moment | no agreement | [5 empty] | cm_energy_2D_avg
configuration B | Co-occurrence matrix (2D, averaged) | Contrast | no agreement | [5 empty] | cm_contrast_2D_avg
configuration B | Co-occurrence matrix (2D, averaged) | Dissimilarity | no agreement | [5 empty] | cm_dissimilarity_2D_avg
configuration B | Co-occurrence matrix (2D, averaged) | Inverse difference | no agreement | [5 empty] | cm_inv_diff_2D_avg
configuration B | Co-occurrence matrix (2D, averaged) | Inverse difference normalised | no agreement | [5 empty] | cm_inv_diff_norm_2D_avg
configuration B | Co-occurrence matrix (2D, averaged) | Inverse difference moment | no agreement | [5 empty] | cm_inv_diff_mom_2D_avg
configuration B | Co-occurrence matrix (2D, averaged) | Inverse difference moment normalised | no agreement | [5 empty] | cm_inv_diff_mom_norm_2D_avg
configuration B | Co-occurrence matrix (2D, averaged) | Inverse variance | no agreement | [5 empty] | cm_inv_var_2D_avg
configuration B | Co-occurrence matrix (2D, averaged) | Correlation | no agreement | [5 empty] | cm_corr_2D_avg
configuration B | Co-occurrence matrix (2D, averaged) | Autocorrelation | no agreement | [5 empty] | cm_auto_corr_2D_avg
configuration B | Co-occurrence matrix (2D, averaged) | Cluster tendency | no agreement | [5 empty] | cm_clust_tend_2D_avg
configuration B | Co-occurrence matrix (2D, averaged) | Cluster shade | no agreement | [5 empty] | cm_clust_shade_2D_avg
configuration B | Co-occurrence matrix (2D, averaged) | Cluster prominence | no agreement | [5 empty] | cm_clust_prom_2D_avg
configuration B | Co-occurrence matrix (2D, averaged) | Information correlation 1 | no agreement | [5 empty] | cm_info_corr1_2D_avg
configuration B | Co-occurrence matrix (2D, averaged) | Information correlation 2 | no agreement | [5 empty] | cm_info_corr2_2D_avg
configuration B | Co-occurrence matrix (2D, slice-merged) | Joint maximum | no agreement | [5 empty] | cm_joint_max_2D_comb
configuration B | Co-occurrence matrix (2D, slice-merged) | Joint average | no agreement | [5 empty] | cm_joint_avg_2D_comb
configuration B | Co-occurrence matrix (2D, slice-merged) | Joint variance | no agreement | [5 empty] | cm_joint_var_2D_comb
configuration B | Co-occurrence matrix (2D, slice-merged) | Joint entropy | no agreement | [5 empty] | cm_joint_entr_2D_comb
configuration B | Co-occurrence matrix (2D, slice-merged) | Difference average | no agreement | [5 empty] | cm_diff_avg_2D_comb
configuration B | Co-occurrence matrix (2D, slice-merged) | Difference variance | no agreement | [5 empty] | cm_diff_var_2D_comb
configuration B | Co-occurrence matrix (2D, slice-merged) | Difference entropy | no agreement | [5 empty] | cm_diff_entr_2D_comb
configuration B | Co-occurrence matrix (2D, slice-merged) | Sum average | no agreement | [5 empty] | cm_sum_avg_2D_comb
configuration B | Co-occurrence matrix (2D, slice-merged) | Sum variance | no agreement | [5 empty] | cm_sum_var_2D_comb
configuration B | Co-occurrence matrix (2D, slice-merged) | Sum entropy | no agreement | [5 empty] | cm_sum_entr_2D_comb
configuration B | Co-occurrence matrix (2D, slice-merged) | Angular second moment | no agreement | [5 empty] | cm_energy_2D_comb
configuration B | Co-occurrence matrix (2D, slice-merged) | Contrast | no agreement | [5 empty] | cm_contrast_2D_comb
configuration B | Co-occurrence matrix (2D, slice-merged) | Dissimilarity | no agreement | [5 empty] | cm_dissimilarity_2D_comb
configuration B | Co-occurrence matrix (2D, slice-merged) | Inverse difference | no agreement | [5 empty] | cm_inv_diff_2D_comb
configuration B | Co-occurrence matrix (2D, slice-merged) | Inverse difference normalised | no agreement | [5 empty] | cm_inv_diff_norm_2D_comb
configuration B | Co-occurrence matrix (2D, slice-merged) | Inverse difference moment | no agreement | [5 empty] | cm_inv_diff_mom_2D_comb
configuration B | Co-occurrence matrix (2D, slice-merged) | Inverse difference moment normalised | no agreement | [5 empty] | cm_inv_diff_mom_norm_2D_comb
configuration B | Co-occurrence matrix (2D, slice-merged) | Inverse variance | no agreement | [5 empty] | cm_inv_var_2D_comb
configuration B | Co-occurrence matrix (2D, slice-merged) | Correlation | no agreement | [5 empty] | cm_corr_2D_comb
configuration B | Co-occurrence matrix (2D, slice-merged) | Autocorrelation | no agreement | [5 empty] | cm_auto_corr_2D_comb
configuration B | Co-occurrence matrix (2D, slice-merged) | Cluster tendency | no agreement | [5 empty] | cm_clust_tend_2D_comb
configuration B | Co-occurrence matrix (2D, slice-merged) | Cluster shade | no agreement | [5 empty] | cm_clust_shade_2D_comb
configuration B | Co-occurrence matrix (2D, slice-merged) | Cluster prominence | no agreement | [5 empty] | cm_clust_prom_2D_comb
configuration B | Co-occurrence matrix (2D, slice-merged) | Information correlation 1 | no agreement | [5 empty] | cm_info_corr1_2D_comb
configuration B | Co-occurrence matrix (2D, slice-merged) | Information correlation 2 | no agreement | [5 empty] | cm_info_corr2_2D_comb
configuration B | Run length matrix (2D, averaged) | Short runs emphasis | no agreement | [5 empty] | rlm_sre_2D_avg
configuration B | Run length matrix (2D, averaged) | Long runs emphasis | no agreement | [5 empty] | rlm_lre_2D_avg
configuration B | Run length matrix (2D, averaged) | Low grey level run emphasis | no agreement | [5 empty] | rlm_lgre_2D_avg
configuration B | Run length matrix (2D, averaged) | High grey level run emphasis | no agreement | [5 empty] | rlm_hgre_2D_avg
configuration B | Run length matrix (2D, averaged) | Short run low grey level emphasis | no agreement | [5 empty] | rlm_srlge_2D_avg
configuration B | Run length matrix (2D, averaged) | Short run high grey level emphasis | no agreement | [5 empty] | rlm_srhge_2D_avg
configuration B | Run length matrix (2D, averaged) | Long run low grey level emphasis | no agreement | [5 empty] | rlm_lrlge_2D_avg
configuration B | Run length matrix (2D, averaged) | Long run high grey level emphasis | no agreement | [5 empty] | rlm_lrhge_2D_avg
configuration B | Run length matrix (2D, averaged) | Grey level non-uniformity | no agreement | [5 empty] | rlm_glnu_2D_avg
configuration B | Run length matrix (2D, averaged) | Grey level non-uniformity normalised | no agreement | [5 empty] | rlm_glnu_norm_2D_avg
configuration B | Run length matrix (2D, averaged) | Run length non-uniformity | no agreement | [5 empty] | rlm_rlnu_2D_avg
configuration B | Run length matrix (2D, averaged) | Run length non-uniformity normalised | no agreement | [5 empty] | rlm_rlnu_norm_2D_avg
configuration B | Run length matrix (2D, averaged) | Run percentage | no agreement | [5 empty] | rlm_r_perc_2D_avg
configuration B | Run length matrix (2D, averaged) | Grey level variance | no agreement | [5 empty] | rlm_gl_var_2D_avg
configuration B | Run length matrix (2D, averaged) | Run length variance | no agreement | [5 empty] | rlm_rl_var_2D_avg
configuration B | Run length matrix (2D, averaged) | Run entropy | no agreement | [5 empty] | rlm_rl_entr_2D_avg
configuration B | Run length matrix (2D, slice-merged) | Short runs emphasis | no agreement | [5 empty] | rlm_sre_2D_comb
configuration B | Run length matrix (2D, slice-merged) | Long runs emphasis | no agreement | [5 empty] | rlm_lre_2D_comb
configuration B | Run length matrix (2D, slice-merged) | Low grey level run emphasis | no agreement | [5 empty] | rlm_lgre_2D_comb
configuration B | Run length matrix (2D, slice-merged) | High grey level run emphasis | no agreement | [5 empty] | rlm_hgre_2D_comb
configuration B | Run length matrix (2D, slice-merged) | Short run low grey level emphasis | no agreement | [5 empty] | rlm_srlge_2D_comb
configuration B | Run length matrix (2D, slice-merged) | Short run high grey level emphasis | no agreement | [5 empty] | rlm_srhge_2D_comb
configuration B | Run length matrix (2D, slice-merged) | Long run low grey level emphasis | no agreement | [5 empty] | rlm_lrlge_2D_comb
configuration B | Run length matrix (2D, slice-merged) | Long run high grey level emphasis | no agreement | [5 empty] | rlm_lrhge_2D_comb
configuration B | Run length matrix (2D, slice-merged) | Grey level non-uniformity | no agreement | [5 empty] | rlm_glnu_2D_comb
configuration B | Run length matrix (2D, slice-merged) | Grey level non-uniformity normalised | no agreement | [5 empty] | rlm_glnu_norm_2D_comb
configuration B | Run length matrix (2D, slice-merged) | Run length non-uniformity | no agreement | [5 empty] | rlm_rlnu_2D_comb
configuration B | Run length matrix (2D, slice-merged) | Run length non-uniformity normalised | no agreement | [5 empty] | rlm_rlnu_norm_2D_comb
configuration B | Run length matrix (2D, slice-merged) | Run percentage | no agreement | [5 empty] | rlm_r_perc_2D_comb
configuration B | Run length matrix (2D, slice-merged) | Grey level variance | no agreement | [5 empty] | rlm_gl_var_2D_comb
configuration B | Run length matrix (2D, slice-merged) | Run length variance | no agreement | [5 empty] | rlm_rl_var_2D_comb
configuration B | Run length matrix (2D, slice-merged) | Run entropy | no agreement | [5 empty] | rlm_rl_entr_2D_comb
configuration B | Size zone matrix (2D) | Small zone emphasis | no agreement | [5 empty] | szm_sze_2D
configuration B | Size zone matrix (2D) | Large zone emphasis | no agreement | [5 empty] | szm_lze_2D
configuration B | Size zone matrix (2D) | Low grey level emphasis | no agreement | [5 empty] | szm_lgze_2D
configuration B | Size zone matrix (2D) | High grey level emphasis | no agreement | [5 empty] | szm_hgze_2D
configuration B | Size zone matrix (2D) | Small zone low grey level emphasis | no agreement | [5 empty] | szm_szlge_2D
configuration B | Size zone matrix (2D) | Small zone high grey level emphasis | no agreement | [5 empty] | szm_szhge_2D
configuration B | Size zone matrix (2D) | Large zone low grey level emphasis | no agreement | [5 empty] | szm_lzlge_2D
configuration B | Size zone matrix (2D) | Large zone high grey level emphasis | no agreement | [5 empty] | szm_lzhge_2D
configuration B | Size zone matrix (2D) | Grey level non-uniformity | no agreement | [5 empty] | szm_glnu_2D
configuration B | Size zone matrix (2D) | Grey level non uniformity normalised | no agreement | [5 empty] | szm_glnu_norm_2D
configuration B | Size zone matrix (2D) | Zone size non-uniformity | no agreement | [5 empty] | szm_zsnu_2D
configuration B | Size zone matrix (2D) | Zone size non-uniformity normalised | no agreement | [5 empty] | szm_zsnu_norm_2D
configuration B | Size zone matrix (2D) | Zone percentage | no agreement | [5 empty] | szm_z_perc_2D
configuration B | Size zone matrix (2D) | Grey level variance | no agreement | [5 empty] | szm_gl_var_2D
configuration B | Size zone matrix (2D) | Zone size variance | no agreement | [5 empty] | szm_zs_var_2D
configuration B | Size zone matrix (2D) | Zone size entropy | no agreement | [5 empty] | szm_zs_entr_2D
configuration B | Distance zone matrix (2D) | Small distance emphasis | no agreement | [5 empty] | dzm_sde_2D
configuration B | Distance zone matrix (2D) | Large distance emphasis | no agreement | [5 empty] | dzm_lde_2D
configuration B | Distance zone matrix (2D) | Low grey level emphasis | no agreement | [5 empty] | dzm_lgze_2D
configuration B | Distance zone matrix (2D) | High grey level emphasis | no agreement | [5 empty] | dzm_hgze_2D
configuration B | Distance zone matrix (2D) | Small distance low grey level emphasis | no agreement | [5 empty] | dzm_sdlge_2D
configuration B | Distance zone matrix (2D) | Small distance high grey level emphasis | no agreement | [5 empty] | dzm_sdhge_2D
configuration B | Distance zone matrix (2D) | Large distance low grey level emphasis | no agreement | [5 empty] | dzm_ldlge_2D
configuration B | Distance zone matrix (2D) | Large distance high grey level emphasis | no agreement | [5 empty] | dzm_ldhge_2D
configuration B | Distance zone matrix (2D) | Grey level non-uniformity | no agreement | [5 empty] | dzm_glnu_2D
configuration B | Distance zone matrix (2D) | Grey level non-uniformity normalised | no agreement | [5 empty] | dzm_glnu_norm_2D
configuration B | Distance zone matrix (2D) | Zone distance non-uniformity | no agreement | [5 empty] | dzm_zdnu_2D
configuration B | Distance zone matrix (2D) | Zone distance non-uniformity normalised | no agreement | [5 empty] | dzm_zdnu_norm_2D
configuration B | Distance zone matrix (2D) | Zone percentage | no agreement | [5 empty] | dzm_z_perc_2D
configuration B | Distance zone matrix (2D) | Grey level variance | no agreement | [5 empty] | dzm_gl_var_2D
configuration B | Distance zone matrix (2D) | Zone distance variance | no agreement | [5 empty] | dzm_zd_var_2D
configuration B | Distance zone matrix (2D) | Zone distance entropy | no agreement | [5 empty] | dzm_zd_entr_2D
configuration B | Neighbourhood grey tone difference matrix (2D) | Coarseness | no agreement | [5 empty] | ngt_coarseness_2D
configuration B | Neighbourhood grey tone difference matrix (2D) | Contrast | no agreement | [5 empty] | ngt_contrast_2D
configuration B | Neighbourhood grey tone difference matrix (2D) | Busyness | no agreement | [5 empty] | ngt_busyness_2D
configuration B | Neighbourhood grey tone difference matrix (2D) | Complexity | no agreement | [5 empty] | ngt_complexity_2D
configuration B | Neighbourhood grey tone difference matrix (2D) | Strength | no agreement | [5 empty] | ngt_strength_2D
configuration B | Neighbouring grey level dependence matrix (2D) | Low dependence emphasis | no agreement | [5 empty] | ngl_lde_2D
configuration B | Neighbouring grey level dependence matrix (2D) | High dependence emphasis | no agreement | [5 empty] | ngl_hde_2D
configuration B | Neighbouring grey level dependence matrix (2D) | Low grey level count emphasis | no agreement | [5 empty] | ngl_lgce_2D
configuration B | Neighbouring grey level dependence matrix (2D) | High grey level count emphasis | no agreement | [5 empty] | ngl_hgce_2D
configuration B | Neighbouring grey level dependence matrix (2D) | Low dependence low grey level emphasis | no agreement | [5 empty] | ngl_ldlge_2D
configuration B | Neighbouring grey level dependence matrix (2D) | Low dependence high grey level emphasis | no agreement | [5 empty] | ngl_ldhge_2D
configuration B | Neighbouring grey level dependence matrix (2D) | High dependence low grey level emphasis | no agreement | [5 empty] | ngl_hdlge_2D
configuration B | Neighbouring grey level dependence matrix (2D) | High dependence high grey level emphasis | no agreement | [5 empty] | ngl_hdhge_2D
configuration B | Neighbouring grey level dependence matrix (2D) | Grey level non-uniformity | no agreement | [5 empty] | ngl_glnu_2D
configuration B | Neighbouring grey level dependence matrix (2D) | Grey level non-uniformity normalised | no agreement | [5 empty] | ngl_glnu_norm_2D
configuration B | Neighbouring grey level dependence matrix (2D) | Dependence count non-uniformity | no agreement | [5 empty] | ngl_dcnu_2D
configuration B | Neighbouring grey level dependence matrix (2D) | Dependence count non-uniformity normalised | no agreement | [5 empty] | ngl_dcnu_norm_2D
configuration B | Neighbouring grey level dependence matrix (2D) | Dependence count percentage | no agreement | [5 empty] | ngl_dc_perc_2D
configuration B | Neighbouring grey level dependence matrix (2D) | Grey level variance | no agreement | [5 empty] | ngl_gl_var_2D
configuration B | Neighbouring grey level dependence matrix (2D) | Dependence count variance | no agreement | [5 empty] | ngl_dc_var_2D
configuration B | Neighbouring grey level dependence matrix (2D) | Dependence count entropy | no agreement | [5 empty] | ngl_dc_entr_2D
configuration B | Neighbouring grey level dependence matrix (2D) | Dependence count energy | no agreement | [5 empty] | ngl_dc_energy_2D

## config C
data_set | family | image_biomarker | consensus | benchmark_value | tolerance | your_result | difference | check | tag
configuration C | Diagnostics-initial image | Image dimension x |  | 204 | 0 | 204 | 0 | match | img_dim_x_init_img
configuration C | Diagnostics-initial image | Image dimension y |  | 201 | 0 | 201 | 0 | match | img_dim_y_init_img
configuration C | Diagnostics-initial image | Image dimension z |  | 60 | 0 | 60 | 0 | match | img_dim_z_init_img
configuration C | Diagnostics-initial image | Voxel dimension x |  | 0.977 | 0 | 0.977 | 0 | match | vox_dim_x_init_img
configuration C | Diagnostics-initial image | Voxel dimension y |  | 0.977 | 0 | 0.977 | 0 | match | vox_dim_y_init_img
configuration C | Diagnostics-initial image | Voxel dimension z |  | 3 | 0 | 3 | 0 | match | vox_dim_z_init_img
configuration C | Diagnostics-initial image | Mean intensity |  | -266 | 1 | -266.4703 | 0 | match | mean_int_init_img
configuration C | Diagnostics-initial image | Minimum intensity |  | -1000 | 0 | -1000 | 0 | match | min_int_init_img
configuration C | Diagnostics-initial image | Maximum intensity |  | 3065 | 0 | 3065 | 0 | match | max_int_init_img
configuration C | Diagnostics-interpolated image | Image dimension x |  | 100 | 0 | 100 | 0 | match | img_dim_x_interp_img
configuration C | Diagnostics-interpolated image | Image dimension y |  | 99 | 0 | 99 | 0 | match | img_dim_y_interp_img
configuration C | Diagnostics-interpolated image | Image dimension z |  | 90 | 0 | 90 | 0 | match | img_dim_z_interp_img
configuration C | Diagnostics-interpolated image | Voxel dimension x |  | 2 | 0 | 2 | 0 | match | vox_dim_x_interp_img
configuration C | Diagnostics-interpolated image | Voxel dimension y |  | 2 | 0 | 2 | 0 | match | vox_dim_y_interp_img
configuration C | Diagnostics-interpolated image | Voxel dimension z |  | 2 | 0 | 2 | 0 | match | vox_dim_z_interp_img
configuration C | Diagnostics-interpolated image | Mean intensity |  | -270 | 1 | -269.9623 | 0 | match | mean_int_interp_img
configuration C | Diagnostics-interpolated image | Minimum intensity |  | -1000 | 0 | -1000 | 0 | match | min_int_interp_img
configuration C | Diagnostics-interpolated image | Maximum intensity |  | 1854 | 0 | 1854 | 0 | match | max_int_interp_img
configuration C | Diagnostics-initial ROI | Int. mask dimension x |  | 204 | 0 |  |  |  | int_mask_dim_x_init_roi
configuration C | Diagnostics-initial ROI | Int. mask dimension y |  | 201 | 0 |  |  |  | int_mask_dim_y_init_roi
configuration C | Diagnostics-initial ROI | Int. mask dimension z |  | 60 | 0 |  |  |  | int_mask_dim_z_init_roi
configuration C | Diagnostics-initial ROI | Int. mask bounding box dimension x |  | 100 | 0 | 100 | 0 | match | int_mask_bb_dim_x_init_roi
configuration C | Diagnostics-initial ROI | Int. mask bounding box dimension y |  | 99 | 0 | 99 | 0 | match | int_mask_bb_dim_y_init_roi
configuration C | Diagnostics-initial ROI | Int. mask bounding box dimension z |  | 26 | 0 | 26 | 0 | match | int_mask_bb_dim_z_init_roi
configuration C | Diagnostics-initial ROI | Morph. mask bounding box dimension x |  | 100 | 0 | 100 | 0 | match | morph_mask_bb_dim_x_init_roi
configuration C | Diagnostics-initial ROI | Morph. mask bounding box dimension y |  | 99 | 0 | 99 | 0 | match | morph_mask_bb_dim_y_init_roi
configuration C | Diagnostics-initial ROI | Morph. mask bounding box dimension z |  | 26 | 0 | 26 | 0 | match | morph_mask_bb_dim_z_init_roi
configuration C | Diagnostics-initial ROI | Int. mask voxel count |  | 125256 | 1 | 125256 | 0 | match | int_mask_vox_count_init_roi
configuration C | Diagnostics-initial ROI | Morph. mask voxel count |  | 125256 | 1 | 125256 | 0 | match | morph_mask_vox_count_init_roi
configuration C | Diagnostics-initial ROI | Int. mask mean intensity |  | -47 | 1 | -46.8827 | 0.1 | match | int_mask_mean_int_init_roi
configuration C | Diagnostics-initial ROI | Int. mask minimum intensity |  | -1000 | 0 | -1000 | 0 | match | int_mask_min_int_init_roi
configuration C | Diagnostics-initial ROI | Int. mask maximum intensity |  | 723 | 0 | 723 | 0 | match | int_mask_max_int_init_roi
configuration C | Diagnostics-interpolated ROI | Int. mask dimension x |  | 100 | 0 |  |  |  | int_mask_dim_x_interp_roi
configuration C | Diagnostics-interpolated ROI | Int. mask dimension y |  | 99 | 0 |  |  |  | int_mask_dim_y_interp_roi
configuration C | Diagnostics-interpolated ROI | Int. mask dimension z |  | 90 | 0 |  |  |  | int_mask_dim_z_interp_roi
configuration C | Diagnostics-interpolated ROI | Int. mask bounding box dimension x |  | 49 | 0 | 49 | 0 | match | int_mask_bb_dim_x_interp_roi
configuration C | Diagnostics-interpolated ROI | Int. mask bounding box dimension y |  | 49 | 0 | 47 | 2 | no match | int_mask_bb_dim_y_interp_roi
configuration C | Diagnostics-interpolated ROI | Int. mask bounding box dimension z |  | 40 | 0 | 40 | 0 | match | int_mask_bb_dim_z_interp_roi
configuration C | Diagnostics-interpolated ROI | Morph. mask bounding box dimension x |  | 49 | 0 | 49 | 0 | match | morph_mask_bb_dim_x_interp_roi
configuration C | Diagnostics-interpolated ROI | Morph. mask bounding box dimension y |  | 49 | 0 | 47 | 2 | no match | morph_mask_bb_dim_y_interp_roi
configuration C | Diagnostics-interpolated ROI | Morph. mask bounding box dimension z |  | 40 | 0 | 40 | 0 | match | morph_mask_bb_dim_z_interp_roi
configuration C | Diagnostics-interpolated ROI | Int. mask voxel count |  | 45985 | 1 | 44072 | 1900 | no match | int_mask_vox_count_interp_roi
configuration C | Diagnostics-interpolated ROI | Morph. mask voxel count |  | 45985 | 1 | 44072 | 1900 | no match | morph_mask_vox_count_interp_roi
configuration C | Diagnostics-interpolated ROI | Int. mask mean intensity |  | -49 | 1 | -49.4651 | 0.4 | match | int_mask_mean_int_interp_roi
configuration C | Diagnostics-interpolated ROI | Int. mask minimum intensity |  | -939 | 0 | -939 | 0 | match | int_mask_min_int_interp_roi
configuration C | Diagnostics-interpolated ROI | Int. mask maximum intensity |  | 521 | 0 | 521 | 0 | match | int_mask_max_int_interp_roi
configuration C | Diagnostics-resegmented ROI | Int. mask dimension x |  | 100 | 0 |  |  |  | int_mask_dim_x_reseg_roi
configuration C | Diagnostics-resegmented ROI | Int. mask dimension y |  | 99 | 0 |  |  |  | int_mask_dim_y_reseg_roi
configuration C | Diagnostics-resegmented ROI | Int. mask dimension z |  | 90 | 0 |  |  |  | int_mask_dim_z_reseg_roi
configuration C | Diagnostics-resegmented ROI | Int. mask bounding box dimension x |  | 49 | 0 | 49 | 0 | match | int_mask_bb_dim_x_reseg_roi
configuration C | Diagnostics-resegmented ROI | Int. mask bounding box dimension y |  | 49 | 0 | 47 | 2 | no match | int_mask_bb_dim_y_reseg_roi
configuration C | Diagnostics-resegmented ROI | Int. mask bounding box dimension z |  | 40 | 0 | 40 | 0 | match | int_mask_bb_dim_z_reseg_roi
configuration C | Diagnostics-resegmented ROI | Morph. mask bounding box dimension x |  | 49 | 0 |  |  |  | morph_mask_bb_dim_x_reseg_roi
configuration C | Diagnostics-resegmented ROI | Morph. mask bounding box dimension y |  | 49 | 0 |  |  |  | morph_mask_bb_dim_y_reseg_roi
configuration C | Diagnostics-resegmented ROI | Morph. mask bounding box dimension z |  | 40 | 0 |  |  |  | morph_mask_bb_dim_z_reseg_roi
configuration C | Diagnostics-resegmented ROI | Int. mask voxel count |  | 45981 | 10 | 44069 | 1900 | no match | int_mask_vox_count_reseg_roi
configuration C | Diagnostics-resegmented ROI | Morph. mask voxel count |  | 45985 | 10 |  |  |  | morph_mask_vox_count_reseg_roi
configuration C | Diagnostics-resegmented ROI | Int. mask mean intensity |  | -49 | 1 | -49.502 | 0.5 | match | int_mask_mean_int_reseg_roi
configuration C | Diagnostics-resegmented ROI | Int. mask minimum intensity |  | -939 | 0 | -939 | 0 | match | int_mask_min_int_reseg_roi
configuration C | Diagnostics-resegmented ROI | Int. mask maximum intensity |  | 393 | 0 | 393 | 0 | match | int_mask_max_int_reseg_roi
configuration C | Morphology | Volume | agreement | 367000 | 5400.125 |  |  |  | morph_volume
configuration C | Morphology | Approximate volume | agreement | 368000 | 5401.5 | 370000 | 2000 | match | morph_vol_approx
configuration C | Morphology | Surface area | agreement | 34300 | 247.6281 | 46600 | 12300 | no match | morph_area_mesh
configuration C | Morphology | Surface to volume ratio | agreement | 0.0934 | 0.00062315 | 0.126 | 0.0326 | no match | morph_av
configuration C | Morphology | Compactness 1 | agreement | 0.0326 | 0.00013922 | 0.0208 | 0.0118 | no match | morph_comp_1
configuration C | Morphology | Compactness 2 | agreement | 0.378 | 0.0034448 | 0.153 | 0.225 | no match | morph_comp_2
configuration C | Morphology | Spherical disproportion | agreement | 1.38 | 0.0035336 | 1.87 | 0.49 | no match | morph_sph_dispr
configuration C | Morphology | Sphericity | agreement | 0.723 | 0.0020134 | 0.535 | 0.188 | no match | morph_sphericity
configuration C | Morphology | Asphericity | agreement | 0.383 | 0.0035336 | 0.869 | 0.486 | no match | morph_asphericity
configuration C | Morphology | Centre of mass shift | agreement | 45.6 | 2.588 | 44.4752 | 1.1 | match | morph_com
configuration C | Morphology | Maximum 3D diameter | agreement | 125 | 0.29217 | 114 | 11 | no match | morph_diam
configuration C | Morphology | Major axis length | agreement | 93.3 | 0.4025 | 89.5 | 3.8 | no match | morph_pca_maj_axis
configuration C | Morphology | Minor axis length | agreement | 82 | 0.39128 | 84.4 | 2.4 | no match | morph_pca_min_axis
configuration C | Morphology | Least axis length | agreement | 70.9 | 0.3543 | 82.9 | 12 | no match | morph_pca_least_axis
configuration C | Morphology | Elongation | agreement | 0.879 | 0.00033414 | 0.943 | 0.063 | no match | morph_pca_elongation
configuration C | Morphology | Flatness | agreement | 0.76 | 0.0004506 | 0.926 | 0.166 | no match | morph_pca_flatness
configuration C | Morphology | Volume density (AABB) | agreement | 0.478 | 0.0022817 |  |  |  | morph_vol_dens_aabb
configuration C | Morphology | Area density (AABB) | agreement | 0.678 | 0.0019955 |  |  |  | morph_area_dens_aabb
configuration C | Morphology | Volume density (OMBB) | no agreement | [5 empty] | morph_vol_dens_ombb
configuration C | Morphology | Area density (OMBB) | no agreement | [5 empty] | morph_area_dens_ombb
configuration C | Morphology | Volume density (AEE) | agreement | 1.29 | 0.00069665 |  |  |  | morph_vol_dens_aee
configuration C | Morphology | Area density (AEE) | no agreement | [5 empty] | morph_area_dens_aee
configuration C | Morphology | Volume density (MVEE) | no agreement | [5 empty] | morph_vol_dens_mvee
configuration C | Morphology | Area density (MVEE) | no agreement | [5 empty] | morph_area_dens_mvee
configuration C | Morphology | Volume density (convex hull) | agreement | 0.834 | 0.0012785 |  |  |  | morph_vol_dens_conv_hull
configuration C | Morphology | Area density (convex hull) | agreement | 1.13 | 0.0015359 |  |  |  | morph_area_dens_conv_hull
configuration C | Morphology | Integrated intensity | agreement | -18000000 | 1277212.8665 |  |  |  | morph_integ_int
configuration C | Morphology | Moran's I index | agreement | 0.0824 | 0.00013188 |  |  |  | morph_moran_i
configuration C | Morphology | Geary's C measure | agreement | 0.846 | 0.00066507 |  |  |  | morph_geary_c
configuration C | Local intensity | Local intensity peak | agreement | 169 | 7.1161 |  |  |  | loc_peak_loc
configuration C | Local intensity | Global intensity peak | agreement | 180 | 3.8108 |  |  |  | loc_peak_glob
configuration C | Statistics | Mean | agreement | -49 | 2.7488 | -49.502 | 0.5 | match | stat_mean
configuration C | Statistics | Variance | agreement | 50600 | 1252.8313 | 50751.043 | 100 | match | stat_var
configuration C | Statistics | Skewness | agreement | -2.14 | 0.044157 | -2.138 | 0 | match | stat_skew
configuration C | Statistics | Kurtosis | agreement | 3.53 | 0.22038 | 3.509 | 0.02 | match | stat_kurt
configuration C | Statistics | Median | agreement | 40 | 0.3 | 40 | 0 | match | stat_median
configuration C | Statistics | Minimum | agreement | -939 | 3.1875 | -939 | 0 | match | stat_min
configuration C | Statistics | 10th percentile | agreement | -424 | 12.9 | -426 | 2 | match | stat_p10
configuration C | Statistics | 90th percentile | agreement | 86 | 0.1 | 86 | 0 | match | stat_p90
configuration C | Statistics | Maximum | agreement | 393 | 10.05 | 393 | 0 | match | stat_max
configuration C | Statistics | Interquartile range | agreement | 67 | 4.6562 | 67 | 0 | match | stat_iqr
configuration C | Statistics | Range | agreement | 1332 | 13.3125 | 1332 | 0 | match | stat_range
configuration C | Statistics | Mean absolute deviation | agreement | 158 | 3.3405 | 158.145 | 0 | match | stat_mad
configuration C | Statistics | Robust mean absolute deviation | agreement | 66.8 | 3.3567 | 66.73 | 0 | match | stat_rmad
configuration C | Statistics | Median absolute deviation | agreement | 119 | 2.6426 |  |  |  | stat_medad
configuration C | Statistics | Coefficient of variation | agreement | -4.59 | 0.2779 | -4.551 | 0.03 | match | stat_cov
configuration C | Statistics | Quartile coefficient of dispersion | agreement | 1.03 | 0.45545 |  |  |  | stat_qcod
configuration C | Statistics | Energy | agreement | 2440000000 | 106309975.2875 | 2344537942 | 90000000 | match | stat_energy
configuration C | Statistics | Root mean square | agreement | 230 | 3.3287 | 230.655 | 0 | match | stat_rms
configuration C | Intensity histogram | Mean | no agreement | [5 empty] | ih_mean
configuration C | Intensity histogram | Variance | no agreement | [5 empty] | ih_var
configuration C | Intensity histogram | Skewness | no agreement | [5 empty] | ih_skew
configuration C | Intensity histogram | Kurtosis | no agreement | [5 empty] | ih_kurt
configuration C | Intensity histogram | Median | no agreement | [5 empty] | ih_median
configuration C | Intensity histogram | Minimum | no agreement | [5 empty] | ih_min
configuration C | Intensity histogram | 10th percentile | no agreement | [5 empty] | ih_p10
configuration C | Intensity histogram | 90th percentile | no agreement | [5 empty] | ih_p90
configuration C | Intensity histogram | Maximum | no agreement | [5 empty] | ih_max
configuration C | Intensity histogram | Mode | no agreement | [5 empty] | ih_mode
configuration C | Intensity histogram | Interquartile range | no agreement | [5 empty] | ih_iqr
configuration C | Intensity histogram | Range | no agreement | [5 empty] | ih_range
configuration C | Intensity histogram | Mean absolute deviation | no agreement | [5 empty] | ih_mad
configuration C | Intensity histogram | Robust mean absolute deviation | no agreement | [5 empty] | ih_rmad
configuration C | Intensity histogram | Median absolute deviation | no agreement | [5 empty] | ih_medad
configuration C | Intensity histogram | Coefficient of variation | no agreement | [5 empty] | ih_cov
configuration C | Intensity histogram | Quartile coefficient of dispersion | no agreement | [5 empty] | ih_qcod
configuration C | Intensity histogram | Entropy | no agreement |  |  | 3.735 |  |  | ih_entropy
configuration C | Intensity histogram | Uniformity | no agreement |  |  | 0.139 |  |  | ih_uniformity
configuration C | Intensity histogram | Maximum histogram gradient | no agreement | [5 empty] | ih_max_grad
configuration C | Intensity histogram | Maximum gradient grey level | no agreement | [5 empty] | ih_max_grad_g
configuration C | Intensity histogram | Minimum histogram gradient | no agreement | [5 empty] | ih_min_grad
configuration C | Intensity histogram | Minimum gradient grey level | no agreement | [5 empty] | ih_min_grad_g
configuration C | Intensity volume histogram | Volume fraction at 10% intensity | no agreement | [5 empty] | ivh_v10
configuration C | Intensity volume histogram | Volume fraction at 90% intensity | no agreement | [5 empty] | ivh_v90
configuration C | Intensity volume histogram | Intensity at 10% volume | no agreement | [5 empty] | ivh_i10
configuration C | Intensity volume histogram | Intensity at 90% volume | no agreement | [5 empty] | ivh_i90
configuration C | Intensity volume histogram | Volume fraction difference between 10% and 90% intensity | no agreement | [5 empty] | ivh_diff_v10_v90
configuration C | Intensity volume histogram | Intensity difference between 10% and 90% volume | no agreement | [5 empty] | ivh_diff_i10_i90
configuration C | Intensity volume histogram | Area under the IVH curve | no agreement | [5 empty] | ivh_auc
configuration C | Co-occurrence matrix (3D, averaged) | Joint maximum | no agreement |  |  | 0.109 |  |  | cm_joint_max_3D_avg
configuration C | Co-occurrence matrix (3D, averaged) | Joint average | no agreement |  |  | 36.525 |  |  | cm_joint_avg_3D_avg
configuration C | Co-occurrence matrix (3D, averaged) | Joint variance | no agreement |  |  | 73.803 |  |  | cm_joint_var_3D_avg
configuration C | Co-occurrence matrix (3D, averaged) | Joint entropy | no agreement |  |  | 6.377 |  |  | cm_joint_entr_3D_avg
configuration C | Co-occurrence matrix (3D, averaged) | Difference average | no agreement |  |  | 2.148 |  |  | cm_diff_avg_3D_avg
configuration C | Co-occurrence matrix (3D, averaged) | Difference variance | no agreement |  |  | 14.092 |  |  | cm_diff_var_3D_avg
configuration C | Co-occurrence matrix (3D, averaged) | Difference entropy | no agreement |  |  | 2.63 |  |  | cm_diff_entr_3D_avg
configuration C | Co-occurrence matrix (3D, averaged) | Sum average | no agreement |  |  | 73.051 |  |  | cm_sum_avg_3D_avg
configuration C | Co-occurrence matrix (3D, averaged) | Sum variance | no agreement |  |  | 276.408 |  |  | cm_sum_var_3D_avg
configuration C | Co-occurrence matrix (3D, averaged) | Sum entropy | no agreement |  |  | 4.549 |  |  | cm_sum_entr_3D_avg
configuration C | Co-occurrence matrix (3D, averaged) | Angular second moment | no agreement |  |  | 0.046 |  |  | cm_energy_3D_avg
configuration C | Co-occurrence matrix (3D, averaged) | Contrast | no agreement |  |  | 18.805 |  |  | cm_contrast_3D_avg
configuration C | Co-occurrence matrix (3D, averaged) | Dissimilarity | no agreement |  |  | 2.148 |  |  | cm_dissimilarity_3D_avg
configuration C | Co-occurrence matrix (3D, averaged) | Inverse difference | no agreement |  |  | 0.584 |  |  | cm_inv_diff_3D_avg
configuration C | Co-occurrence matrix (3D, averaged) | Inverse difference normalised | no agreement |  |  | 0.965 |  |  | cm_inv_diff_norm_3D_avg
configuration C | Co-occurrence matrix (3D, averaged) | Inverse difference moment | no agreement |  |  | 0.549 |  |  | cm_inv_diff_mom_3D_avg
configuration C | Co-occurrence matrix (3D, averaged) | Inverse difference moment normalised | no agreement |  |  | 0.994 |  |  | cm_inv_diff_mom_norm_3D_avg
configuration C | Co-occurrence matrix (3D, averaged) | Inverse variance | no agreement |  |  | 0.388 |  |  | cm_inv_var_3D_avg
configuration C | Co-occurrence matrix (3D, averaged) | Correlation | no agreement |  |  | 0.872 |  |  | cm_corr_3D_avg
configuration C | Co-occurrence matrix (3D, averaged) | Autocorrelation | no agreement |  |  | 1398.517 |  |  | cm_auto_corr_3D_avg
configuration C | Co-occurrence matrix (3D, averaged) | Cluster tendency | no agreement |  |  | 276.408 |  |  | cm_clust_tend_3D_avg
configuration C | Co-occurrence matrix (3D, averaged) | Cluster shade | no agreement |  |  | -10659.69 |  |  | cm_clust_shade_3D_avg
configuration C | Co-occurrence matrix (3D, averaged) | Cluster prominence | no agreement |  |  | 571017.322 |  |  | cm_clust_prom_3D_avg
configuration C | Co-occurrence matrix (3D, averaged) | Information correlation 1 | no agreement |  |  | -0.237 |  |  | cm_info_corr1_3D_avg
configuration C | Co-occurrence matrix (3D, averaged) | Information correlation 2 | no agreement |  |  | 0.9 |  |  | cm_info_corr2_3D_avg
configuration C | Co-occurrence matrix (3D, merged) | Joint maximum | no agreement |  |  | 0.10921 |  |  | cm_joint_max_3D_comb
configuration C | Co-occurrence matrix (3D, merged) | Joint average | no agreement |  |  | 36.5238 |  |  | cm_joint_avg_3D_comb
configuration C | Co-occurrence matrix (3D, merged) | Joint variance | no agreement |  |  | 73.8455 |  |  | cm_joint_var_3D_comb
configuration C | Co-occurrence matrix (3D, merged) | Joint entropy | no agreement |  |  | 6.4083 |  |  | cm_joint_entr_3D_comb
configuration C | Co-occurrence matrix (3D, merged) | Difference average | no agreement |  |  | 2.1431 |  |  | cm_diff_avg_3D_comb
configuration C | Co-occurrence matrix (3D, merged) | Difference variance | no agreement |  |  | 14.1382 |  |  | cm_diff_var_3D_comb
configuration C | Co-occurrence matrix (3D, merged) | Difference entropy | no agreement |  |  | 2.6373 |  |  | cm_diff_entr_3D_comb
configuration C | Co-occurrence matrix (3D, merged) | Sum average | no agreement |  |  | 73.0475 |  |  | cm_sum_avg_3D_comb
configuration C | Co-occurrence matrix (3D, merged) | Sum variance | no agreement |  |  | 276.6509 |  |  | cm_sum_var_3D_comb
configuration C | Co-occurrence matrix (3D, merged) | Sum entropy | no agreement |  |  | 4.553 |  |  | cm_sum_entr_3D_comb
configuration C | Co-occurrence matrix (3D, merged) | Angular second moment | no agreement |  |  | 0.045476 |  |  | cm_energy_3D_comb
configuration C | Co-occurrence matrix (3D, merged) | Contrast | no agreement |  |  | 18.731 |  |  | cm_contrast_3D_comb
configuration C | Co-occurrence matrix (3D, merged) | Dissimilarity | no agreement |  |  | 2.1431 |  |  | cm_dissimilarity_3D_comb
configuration C | Co-occurrence matrix (3D, merged) | Inverse difference | no agreement |  |  | 0.58445 |  |  | cm_inv_diff_3D_comb
configuration C | Co-occurrence matrix (3D, merged) | Inverse difference normalised | no agreement |  |  | 0.96543 |  |  | cm_inv_diff_norm_3D_comb
configuration C | Co-occurrence matrix (3D, merged) | Inverse difference moment | no agreement |  |  | 0.54952 |  |  | cm_inv_diff_mom_3D_comb
configuration C | Co-occurrence matrix (3D, merged) | Inverse difference moment normalised | no agreement |  |  | 0.99409 |  |  | cm_inv_diff_mom_norm_3D_comb
configuration C | Co-occurrence matrix (3D, merged) | Inverse variance | no agreement |  |  | 0.38794 |  |  | cm_inv_var_3D_comb
configuration C | Co-occurrence matrix (3D, merged) | Correlation | no agreement |  |  | 0.87317 |  |  | cm_corr_3D_comb
configuration C | Co-occurrence matrix (3D, merged) | Autocorrelation | no agreement |  |  | 1398.4655 |  |  | cm_auto_corr_3D_comb
configuration C | Co-occurrence matrix (3D, merged) | Cluster tendency | no agreement |  |  | 276.6509 |  |  | cm_clust_tend_3D_comb
configuration C | Co-occurrence matrix (3D, merged) | Cluster shade | no agreement |  |  | -10674.6215 |  |  | cm_clust_shade_3D_comb
configuration C | Co-occurrence matrix (3D, merged) | Cluster prominence | no agreement |  |  | 571940.9733 |  |  | cm_clust_prom_3D_comb
configuration C | Co-occurrence matrix (3D, merged) | Information correlation 1 | no agreement |  |  | -0.22884 |  |  | cm_info_corr1_3D_comb
configuration C | Co-occurrence matrix (3D, merged) | Information correlation 2 | no agreement |  |  | 0.89949 |  |  | cm_info_corr2_3D_comb
configuration C | Run length matrix (3D, averaged) | Short runs emphasis | no agreement |  |  | 0.79 |  |  | rlm_sre_3D_avg
configuration C | Run length matrix (3D, averaged) | Long runs emphasis | no agreement |  |  | 3.432 |  |  | rlm_lre_3D_avg
configuration C | Run length matrix (3D, averaged) | Low grey level run emphasis | no agreement |  |  | 0.003 |  |  | rlm_lgre_3D_avg
configuration C | Run length matrix (3D, averaged) | High grey level run emphasis | no agreement |  |  | 1296.436 |  |  | rlm_hgre_3D_avg
configuration C | Run length matrix (3D, averaged) | Short run low grey level emphasis | no agreement |  |  | 0.002 |  |  | rlm_srlge_3D_avg
configuration C | Run length matrix (3D, averaged) | Short run high grey level emphasis | no agreement |  |  | 970.153 |  |  | rlm_srhge_3D_avg
configuration C | Run length matrix (3D, averaged) | Long run low grey level emphasis | no agreement |  |  | 0.005 |  |  | rlm_lrlge_3D_avg
configuration C | Run length matrix (3D, averaged) | Long run high grey level emphasis | no agreement |  |  | 5128.993 |  |  | rlm_lrhge_3D_avg
configuration C | Run length matrix (3D, averaged) | Grey level non-uniformity | no agreement |  |  | 3007.606 |  |  | rlm_glnu_3D_avg
configuration C | Run length matrix (3D, averaged) | Grey level non-uniformity normalised | no agreement |  |  | 0.101 |  |  | rlm_glnu_norm_3D_avg
configuration C | Run length matrix (3D, averaged) | Run length non-uniformity | no agreement |  |  | 17364.418 |  |  | rlm_rlnu_3D_avg
configuration C | Run length matrix (3D, averaged) | Run length non-uniformity normalised | no agreement |  |  | 0.58 |  |  | rlm_rlnu_norm_3D_avg
configuration C | Run length matrix (3D, averaged) | Run percentage | no agreement |  |  | 0.677 |  |  | rlm_r_perc_3D_avg
configuration C | Run length matrix (3D, averaged) | Grey level variance | no agreement |  |  | 101.848 |  |  | rlm_gl_var_3D_avg
configuration C | Run length matrix (3D, averaged) | Run length variance | no agreement |  |  | 1.23 |  |  | rlm_rl_var_3D_avg
configuration C | Run length matrix (3D, averaged) | Run entropy | no agreement |  |  | 5.35 |  |  | rlm_rl_entr_3D_avg
configuration C | Run length matrix (3D, merged) | Short runs emphasis | no agreement |  |  | 0.7907 |  |  | rlm_sre_3D_comb
configuration C | Run length matrix (3D, merged) | Long runs emphasis | no agreement |  |  | 3.3957 |  |  | rlm_lre_3D_comb
configuration C | Run length matrix (3D, merged) | Low grey level run emphasis | no agreement |  |  | 0.0027455 |  |  | rlm_lgre_3D_comb
configuration C | Run length matrix (3D, merged) | High grey level run emphasis | no agreement |  |  | 1297.1932 |  |  | rlm_hgre_3D_comb
configuration C | Run length matrix (3D, merged) | Short run low grey level emphasis | no agreement |  |  | 0.0024578 |  |  | rlm_srlge_3D_comb
configuration C | Run length matrix (3D, merged) | Short run high grey level emphasis | no agreement |  |  | 972.5846 |  |  | rlm_srhge_3D_comb
configuration C | Run length matrix (3D, merged) | Long run low grey level emphasis | no agreement |  |  | 0.0050179 |  |  | rlm_lrlge_3D_comb
configuration C | Run length matrix (3D, merged) | Long run high grey level emphasis | no agreement |  |  | 5072.0524 |  |  | rlm_lrhge_3D_comb
configuration C | Run length matrix (3D, merged) | Grey level non-uniformity | no agreement |  |  | 39072.7626 |  |  | rlm_glnu_3D_comb
configuration C | Run length matrix (3D, merged) | Grey level non-uniformity normalised | no agreement |  |  | 0.1007 |  |  | rlm_glnu_norm_3D_comb
configuration C | Run length matrix (3D, merged) | Run length non-uniformity | no agreement |  |  | 225500.2373 |  |  | rlm_rlnu_3D_comb
configuration C | Run length matrix (3D, merged) | Run length non-uniformity normalised | no agreement |  |  | 0.5812 |  |  | rlm_rlnu_norm_3D_comb
configuration C | Run length matrix (3D, merged) | Run percentage | no agreement |  |  | 0.67725 |  |  | rlm_r_perc_3D_comb
configuration C | Run length matrix (3D, merged) | Grey level variance | no agreement |  |  | 101.7871 |  |  | rlm_gl_var_3D_comb
configuration C | Run length matrix (3D, merged) | Run length variance | no agreement |  |  | 1.2154 |  |  | rlm_rl_var_3D_comb
configuration C | Run length matrix (3D, merged) | Run entropy | no agreement |  |  | 5.353 |  |  | rlm_rl_entr_3D_comb
configuration C | Size zone matrix (3D) | Small zone emphasis | no agreement |  |  | 0.695 |  |  | szm_sze_3D
configuration C | Size zone matrix (3D) | Large zone emphasis | no agreement |  |  | 37562.296 |  |  | szm_lze_3D
configuration C | Size zone matrix (3D) | Low grey level emphasis | no agreement |  |  | 0.005 |  |  | szm_lgze_3D
configuration C | Size zone matrix (3D) | High grey level emphasis | no agreement |  |  | 826.848 |  |  | szm_hgze_3D
configuration C | Size zone matrix (3D) | Small zone low grey level emphasis | no agreement |  |  | 0.003 |  |  | szm_szlge_3D
configuration C | Size zone matrix (3D) | Small zone high grey level emphasis | no agreement |  |  | 557.117 |  |  | szm_szhge_3D
configuration C | Size zone matrix (3D) | Large zone low grey level emphasis | no agreement |  |  | 23.541 |  |  | szm_lzlge_3D
configuration C | Size zone matrix (3D) | Large zone high grey level emphasis | no agreement |  |  | 60520370.657 |  |  | szm_lzhge_3D
configuration C | Size zone matrix (3D) | Grey level non-uniformity | no agreement |  |  | 185.884 |  |  | szm_glnu_3D
configuration C | Size zone matrix (3D) | Grey level non uniformity normalised | no agreement |  |  | 0.029 |  |  | szm_glnu_norm_3D
configuration C | Size zone matrix (3D) | Zone size non-uniformity | no agreement |  |  | 2888.422 |  |  | szm_zsnu_3D
configuration C | Size zone matrix (3D) | Zone size non-uniformity normalised | no agreement |  |  | 0.447 |  |  | szm_zsnu_norm_3D
configuration C | Size zone matrix (3D) | Zone percentage | no agreement |  |  | 0.147 |  |  | szm_z_perc_3D
configuration C | Size zone matrix (3D) | Grey level variance | no agreement |  |  | 106.064 |  |  | szm_gl_var_3D
configuration C | Size zone matrix (3D) | Zone size variance | no agreement |  |  | 37515.888 |  |  | szm_zs_var_3D
configuration C | Size zone matrix (3D) | Zone size entropy | no agreement |  |  | 6.999 |  |  | szm_zs_entr_3D
configuration C | Distance zone matrix (3D) | Small distance emphasis | no agreement | [5 empty] | dzm_sde_3D
configuration C | Distance zone matrix (3D) | Large distance emphasis | no agreement | [5 empty] | dzm_lde_3D
configuration C | Distance zone matrix (3D) | Low grey level emphasis | no agreement | [5 empty] | dzm_lgze_3D
configuration C | Distance zone matrix (3D) | High grey level emphasis | no agreement | [5 empty] | dzm_hgze_3D
configuration C | Distance zone matrix (3D) | Small distance low grey level emphasis | no agreement | [5 empty] | dzm_sdlge_3D
configuration C | Distance zone matrix (3D) | Small distance high grey level emphasis | no agreement | [5 empty] | dzm_sdhge_3D
configuration C | Distance zone matrix (3D) | Large distance low grey level emphasis | no agreement | [5 empty] | dzm_ldlge_3D
configuration C | Distance zone matrix (3D) | Large distance high grey level emphasis | no agreement | [5 empty] | dzm_ldhge_3D
configuration C | Distance zone matrix (3D) | Grey level non-uniformity | no agreement | [5 empty] | dzm_glnu_3D
configuration C | Distance zone matrix (3D) | Grey level non-uniformity normalised | no agreement | [5 empty] | dzm_glnu_norm_3D
configuration C | Distance zone matrix (3D) | Zone distance non-uniformity | no agreement | [5 empty] | dzm_zdnu_3D
configuration C | Distance zone matrix (3D) | Zone distance non-uniformity normalised | no agreement | [5 empty] | dzm_zdnu_norm_3D
configuration C | Distance zone matrix (3D) | Zone percentage | no agreement | [5 empty] | dzm_z_perc_3D
configuration C | Distance zone matrix (3D) | Grey level variance | no agreement | [5 empty] | dzm_gl_var_3D
configuration C | Distance zone matrix (3D) | Zone distance variance | no agreement | [5 empty] | dzm_zd_var_3D
configuration C | Distance zone matrix (3D) | Zone distance entropy | no agreement | [5 empty] | dzm_zd_entr_3D
configuration C | Neighbourhood grey tone difference matrix (3D) | Coarseness | no agreement |  |  | 0.0002 |  |  | ngt_coarseness_3D
configuration C | Neighbourhood grey tone difference matrix (3D) | Contrast | no agreement |  |  | 0.0865 |  |  | ngt_contrast_3D
configuration C | Neighbourhood grey tone difference matrix (3D) | Busyness | no agreement |  |  | 1.3876 |  |  | ngt_busyness_3D
configuration C | Neighbourhood grey tone difference matrix (3D) | Complexity | no agreement |  |  | 1775.6049 |  |  | ngt_complexity_3D
configuration C | Neighbourhood grey tone difference matrix (3D) | Strength | no agreement |  |  | 0.6716 |  |  | ngt_strength_3D
configuration C | Neighbouring grey level dependence matrix (3D) | Low dependence emphasis | no agreement |  |  | 0.13651 |  |  | ngl_lde_3D
configuration C | Neighbouring grey level dependence matrix (3D) | High dependence emphasis | no agreement |  |  | 129.8363 |  |  | ngl_hde_3D
configuration C | Neighbouring grey level dependence matrix (3D) | Low grey level count emphasis | no agreement |  |  | 0.0022194 |  |  | ngl_lgce_3D
configuration C | Neighbouring grey level dependence matrix (3D) | High grey level count emphasis | no agreement |  |  | 1384.647 |  |  | ngl_hgce_3D
configuration C | Neighbouring grey level dependence matrix (3D) | Low dependence low grey level emphasis | no agreement |  |  | 0.00056522 |  |  | ngl_ldlge_3D
configuration C | Neighbouring grey level dependence matrix (3D) | Low dependence high grey level emphasis | no agreement |  |  | 120.6406 |  |  | ngl_ldhge_3D
configuration C | Neighbouring grey level dependence matrix (3D) | High dependence low grey level emphasis | no agreement |  |  | 0.11172 |  |  | ngl_hdlge_3D
configuration C | Neighbouring grey level dependence matrix (3D) | High dependence high grey level emphasis | no agreement |  |  | 206036.2693 |  |  | ngl_hdhge_3D
configuration C | Neighbouring grey level dependence matrix (3D) | Grey level non-uniformity | no agreement |  |  | 6146.0346 |  |  | ngl_glnu_3D
configuration C | Neighbouring grey level dependence matrix (3D) | Grey level non-uniformity normalised | no agreement |  |  | 0.13946 |  |  | ngl_glnu_norm_3D
configuration C | Neighbouring grey level dependence matrix (3D) | Dependence count non-uniformity | no agreement |  |  | 2310.1097 |  |  | ngl_dcnu_3D
configuration C | Neighbouring grey level dependence matrix (3D) | Dependence count non-uniformity normalised | no agreement |  |  | 0.05242 |  |  | ngl_dcnu_norm_3D
configuration C | Neighbouring grey level dependence matrix (3D) | Dependence count percentage | no agreement |  |  | 1 |  |  | ngl_dc_perc_3D
configuration C | Neighbouring grey level dependence matrix (3D) | Grey level variance | no agreement |  |  | 81.2878 |  |  | ngl_gl_var_3D
configuration C | Neighbouring grey level dependence matrix (3D) | Dependence count variance | no agreement |  |  | 41.6356 |  |  | ngl_dc_var_3D
configuration C | Neighbouring grey level dependence matrix (3D) | Dependence count entropy | no agreement |  |  | 7.5387 |  |  | ngl_dc_entr_3D
configuration C | Neighbouring grey level dependence matrix (3D) | Dependence count energy | no agreement |  |  | 0.0077442 |  |  | ngl_dc_energy_3D

## config D
data_set | family | image_biomarker | consensus | benchmark_value | tolerance | your_result | difference | check | tag
configuration D | Diagnostics-initial image | Image dimension x |  | 204 | 0 | 204 | 0 | match | img_dim_x_init_img
configuration D | Diagnostics-initial image | Image dimension y |  | 201 | 0 | 201 | 0 | match | img_dim_y_init_img
configuration D | Diagnostics-initial image | Image dimension z |  | 60 | 0 | 60 | 0 | match | img_dim_z_init_img
configuration D | Diagnostics-initial image | Voxel dimension x |  | 0.977 | 0 | 0.977 | 0 | match | vox_dim_x_init_img
configuration D | Diagnostics-initial image | Voxel dimension y |  | 0.977 | 0 | 0.977 | 0 | match | vox_dim_y_init_img
configuration D | Diagnostics-initial image | Voxel dimension z |  | 3 | 0 | 3 | 0 | match | vox_dim_z_init_img
configuration D | Diagnostics-initial image | Mean intensity |  | -266 | 1 | -266.4703 | 0 | match | mean_int_init_img
configuration D | Diagnostics-initial image | Minimum intensity |  | -1000 | 0 | -1000 | 0 | match | min_int_init_img
configuration D | Diagnostics-initial image | Maximum intensity |  | 3065 | 0 | 3065 | 0 | match | max_int_init_img
configuration D | Diagnostics-interpolated image | Image dimension x |  | 100 | 0 | 100 | 0 | match | img_dim_x_interp_img
configuration D | Diagnostics-interpolated image | Image dimension y |  | 99 | 0 | 99 | 0 | match | img_dim_y_interp_img
configuration D | Diagnostics-interpolated image | Image dimension z |  | 90 | 0 | 90 | 0 | match | img_dim_z_interp_img
configuration D | Diagnostics-interpolated image | Voxel dimension x |  | 2 | 0 | 2 | 0 | match | vox_dim_x_interp_img
configuration D | Diagnostics-interpolated image | Voxel dimension y |  | 2 | 0 | 2 | 0 | match | vox_dim_y_interp_img
configuration D | Diagnostics-interpolated image | Voxel dimension z |  | 2 | 0 | 2 | 0 | match | vox_dim_z_interp_img
configuration D | Diagnostics-interpolated image | Mean intensity |  | -270 | 1 | -269.9623 | 0 | match | mean_int_interp_img
configuration D | Diagnostics-interpolated image | Minimum intensity |  | -1000 | 0 | -1000 | 0 | match | min_int_interp_img
configuration D | Diagnostics-interpolated image | Maximum intensity |  | 1854 | 0 | 1854 | 0 | match | max_int_interp_img
configuration D | Diagnostics-initial ROI | Int. mask dimension x |  | 204 | 0 |  |  |  | int_mask_dim_x_init_roi
configuration D | Diagnostics-initial ROI | Int. mask dimension y |  | 201 | 0 |  |  |  | int_mask_dim_y_init_roi
configuration D | Diagnostics-initial ROI | Int. mask dimension z |  | 60 | 0 |  |  |  | int_mask_dim_z_init_roi
configuration D | Diagnostics-initial ROI | Int. mask bounding box dimension x |  | 100 | 0 | 100 | 0 | match | int_mask_bb_dim_x_init_roi
configuration D | Diagnostics-initial ROI | Int. mask bounding box dimension y |  | 99 | 0 | 99 | 0 | match | int_mask_bb_dim_y_init_roi
configuration D | Diagnostics-initial ROI | Int. mask bounding box dimension z |  | 26 | 0 | 26 | 0 | match | int_mask_bb_dim_z_init_roi
configuration D | Diagnostics-initial ROI | Morph. mask bounding box dimension x |  | 100 | 0 | 100 | 0 | match | morph_mask_bb_dim_x_init_roi
configuration D | Diagnostics-initial ROI | Morph. mask bounding box dimension y |  | 99 | 0 | 99 | 0 | match | morph_mask_bb_dim_y_init_roi
configuration D | Diagnostics-initial ROI | Morph. mask bounding box dimension z |  | 26 | 0 | 26 | 0 | match | morph_mask_bb_dim_z_init_roi
configuration D | Diagnostics-initial ROI | Int. mask voxel count |  | 125256 | 1 | 125256 | 0 | match | int_mask_vox_count_init_roi
configuration D | Diagnostics-initial ROI | Morph. mask voxel count |  | 125256 | 1 | 125256 | 0 | match | morph_mask_vox_count_init_roi
configuration D | Diagnostics-initial ROI | Int. mask mean intensity |  | -47 | 1 | -46.8827 | 0.1 | match | int_mask_mean_int_init_roi
configuration D | Diagnostics-initial ROI | Int. mask minimum intensity |  | -1000 | 0 | -1000 | 0 | match | int_mask_min_int_init_roi
configuration D | Diagnostics-initial ROI | Int. mask maximum intensity |  | 723 | 0 | 723 | 0 | match | int_mask_max_int_init_roi
configuration D | Diagnostics-interpolated ROI | Int. mask dimension x |  | 100 | 0 |  |  |  | int_mask_dim_x_interp_roi
configuration D | Diagnostics-interpolated ROI | Int. mask dimension y |  | 99 | 0 |  |  |  | int_mask_dim_y_interp_roi
configuration D | Diagnostics-interpolated ROI | Int. mask dimension z |  | 90 | 0 |  |  |  | int_mask_dim_z_interp_roi
configuration D | Diagnostics-interpolated ROI | Int. mask bounding box dimension x |  | 49 | 0 | 49 | 0 | match | int_mask_bb_dim_x_interp_roi
configuration D | Diagnostics-interpolated ROI | Int. mask bounding box dimension y |  | 49 | 0 | 47 | 2 | no match | int_mask_bb_dim_y_interp_roi
configuration D | Diagnostics-interpolated ROI | Int. mask bounding box dimension z |  | 40 | 0 | 40 | 0 | match | int_mask_bb_dim_z_interp_roi
configuration D | Diagnostics-interpolated ROI | Morph. mask bounding box dimension x |  | 49 | 0 | 49 | 0 | match | morph_mask_bb_dim_x_interp_roi
configuration D | Diagnostics-interpolated ROI | Morph. mask bounding box dimension y |  | 49 | 0 | 47 | 2 | no match | morph_mask_bb_dim_y_interp_roi
configuration D | Diagnostics-interpolated ROI | Morph. mask bounding box dimension z |  | 40 | 0 | 40 | 0 | match | morph_mask_bb_dim_z_interp_roi
configuration D | Diagnostics-interpolated ROI | Int. mask voxel count |  | 45985 | 10 | 44072 | 1900 | no match | int_mask_vox_count_interp_roi
configuration D | Diagnostics-interpolated ROI | Morph. mask voxel count |  | 45985 | 10 | 44072 | 1900 | no match | morph_mask_vox_count_interp_roi
configuration D | Diagnostics-interpolated ROI | Int. mask mean intensity |  | -49 | 1 | -49.4651 | 0.4 | match | int_mask_mean_int_interp_roi
configuration D | Diagnostics-interpolated ROI | Int. mask minimum intensity |  | -939 | 0 | -939 | 0 | match | int_mask_min_int_interp_roi
configuration D | Diagnostics-interpolated ROI | Int. mask maximum intensity |  | 521 | 0 | 521 | 0 | match | int_mask_max_int_interp_roi
configuration D | Diagnostics-resegmented ROI | Int. mask dimension x |  | 100 | 0 |  |  |  | int_mask_dim_x_reseg_roi
configuration D | Diagnostics-resegmented ROI | Int. mask dimension y |  | 99 | 0 |  |  |  | int_mask_dim_y_reseg_roi
configuration D | Diagnostics-resegmented ROI | Int. mask dimension z |  | 90 | 0 |  |  |  | int_mask_dim_z_reseg_roi
configuration D | Diagnostics-resegmented ROI | Int. mask bounding box dimension x |  | 49 | 0 | 49 | 0 | match | int_mask_bb_dim_x_reseg_roi
configuration D | Diagnostics-resegmented ROI | Int. mask bounding box dimension y |  | 49 | 0 | 47 | 2 | no match | int_mask_bb_dim_y_reseg_roi
configuration D | Diagnostics-resegmented ROI | Int. mask bounding box dimension z |  | 40 | 0 | 40 | 0 | match | int_mask_bb_dim_z_reseg_roi
configuration D | Diagnostics-resegmented ROI | Morph. mask bounding box dimension x |  | 49 | 0 |  |  |  | morph_mask_bb_dim_x_reseg_roi
configuration D | Diagnostics-resegmented ROI | Morph. mask bounding box dimension y |  | 49 | 0 |  |  |  | morph_mask_bb_dim_y_reseg_roi
configuration D | Diagnostics-resegmented ROI | Morph. mask bounding box dimension z |  | 40 | 0 |  |  |  | morph_mask_bb_dim_z_reseg_roi
configuration D | Diagnostics-resegmented ROI | Int. mask voxel count |  | 44465 | 10 |  |  |  | int_mask_vox_count_reseg_roi
configuration D | Diagnostics-resegmented ROI | Morph. mask voxel count |  | 45985 | 10 | 44072 | 1900 | no match | morph_mask_vox_count_reseg_roi
configuration D | Diagnostics-resegmented ROI | Int. mask mean intensity |  | -24 | 1 | -24.135 | 0.1 | match | int_mask_mean_int_reseg_roi
configuration D | Diagnostics-resegmented ROI | Int. mask minimum intensity |  | -724 | 0 | -725 | 1 | no match | int_mask_min_int_reseg_roi
configuration D | Diagnostics-resegmented ROI | Int. mask maximum intensity |  | 521 | 0 | 521 | 0 | match | int_mask_max_int_reseg_roi
configuration D | Morphology | Volume | agreement | 367000 | 5400.125 |  |  |  | morph_volume
configuration D | Morphology | Approximate volume | agreement | 368000 | 5401.5 | 370000 | 2000 | match | morph_vol_approx
configuration D | Morphology | Surface area | agreement | 34300 | 247.6281 | 46600 | 12300 | no match | morph_area_mesh
configuration D | Morphology | Surface to volume ratio | agreement | 0.0934 | 0.00062315 | 0.126 | 0.0326 | no match | morph_av
configuration D | Morphology | Compactness 1 | agreement | 0.0326 | 0.00013922 | 0.0208 | 0.0118 | no match | morph_comp_1
configuration D | Morphology | Compactness 2 | agreement | 0.378 | 0.0034448 | 0.153 | 0.225 | no match | morph_comp_2
configuration D | Morphology | Spherical disproportion | agreement | 1.38 | 0.0035336 | 1.87 | 0.49 | no match | morph_sph_dispr
configuration D | Morphology | Sphericity | agreement | 0.723 | 0.0020134 | 0.535 | 0.188 | no match | morph_sphericity
configuration D | Morphology | Asphericity | agreement | 0.383 | 0.0035336 | 0.869 | 0.486 | no match | morph_asphericity
configuration D | Morphology | Centre of mass shift | agreement | 64.9 | 3.9569 | 63.243 | 1.6 | match | morph_com
configuration D | Morphology | Maximum 3D diameter | agreement | 125 | 0.29217 | 114 | 11 | no match | morph_diam
configuration D | Morphology | Major axis length | agreement | 93.3 | 0.4025 | 89.5 | 3.8 | no match | morph_pca_maj_axis
configuration D | Morphology | Minor axis length | agreement | 82 | 0.39128 | 84.4 | 2.4 | no match | morph_pca_min_axis
configuration D | Morphology | Least axis length | agreement | 70.9 | 0.3543 | 82.9 | 12 | no match | morph_pca_least_axis
configuration D | Morphology | Elongation | agreement | 0.879 | 0.00033414 | 0.943 | 0.063 | no match | morph_pca_elongation
configuration D | Morphology | Flatness | agreement | 0.76 | 0.0004506 | 0.926 | 0.166 | no match | morph_pca_flatness
configuration D | Morphology | Volume density (AABB) | agreement | 0.478 | 0.0022817 |  |  |  | morph_vol_dens_aabb
configuration D | Morphology | Area density (AABB) | agreement | 0.678 | 0.0019955 |  |  |  | morph_area_dens_aabb
configuration D | Morphology | Volume density (OMBB) | no agreement | [5 empty] | morph_vol_dens_ombb
configuration D | Morphology | Area density (OMBB) | no agreement | [5 empty] | morph_area_dens_ombb
configuration D | Morphology | Volume density (AEE) | agreement | 1.29 | 0.00069665 |  |  |  | morph_vol_dens_aee
configuration D | Morphology | Area density (AEE) | no agreement | [5 empty] | morph_area_dens_aee
configuration D | Morphology | Volume density (MVEE) | no agreement | [5 empty] | morph_vol_dens_mvee
configuration D | Morphology | Area density (MVEE) | no agreement | [5 empty] | morph_area_dens_mvee
configuration D | Morphology | Volume density (convex hull) | agreement | 0.834 | 0.0012785 |  |  |  | morph_vol_dens_conv_hull
configuration D | Morphology | Area density (convex hull) | agreement | 1.13 | 0.0015359 |  |  |  | morph_area_dens_conv_hull
configuration D | Morphology | Integrated intensity | agreement | -8640000 | 1553103.2541 |  |  |  | morph_integ_int
configuration D | Morphology | Moran's I index | agreement | 0.0622 | 0.0012018 |  |  |  | morph_moran_i
configuration D | Morphology | Geary's C measure | agreement | 0.851 | 0.00021085 |  |  |  | morph_geary_c
configuration D | Local intensity | Local intensity peak | agreement | 201 | 6.3825 |  |  |  | loc_peak_loc
configuration D | Local intensity | Global intensity peak | agreement | 201 | 3.8108 |  |  |  | loc_peak_glob
configuration D | Statistics | Mean | agreement | -23.5 | 3.7941 | -24.135 | 0.6 | match | stat_mean
configuration D | Statistics | Variance | agreement | 32800 | 1980.4072 | 32974.809 | 100 | match | stat_var
configuration D | Statistics | Skewness | agreement | -2.28 | 0.053999 | -2.282 | 0 | match | stat_skew
configuration D | Statistics | Kurtosis | agreement | 4.35 | 0.30363 | 4.358 | 0 | match | stat_kurt
configuration D | Statistics | Median | agreement | 42 | 0.35 | 41 | 1 | partial match | stat_median
configuration D | Statistics | Minimum | agreement | -724 | 11.2 | -725 | 1 | match | stat_min
configuration D | Statistics | 10th percentile | agreement | -304 | 18.6 | -304 | 0 | match | stat_p10
configuration D | Statistics | 90th percentile | agreement | 86 | 0.05 | 86 | 0 | match | stat_p90
configuration D | Statistics | Maximum | agreement | 521 | 20.375 | 521 | 0 | match | stat_max
configuration D | Statistics | Interquartile range | agreement | 57 | 3.9 | 57 | 0 | match | stat_iqr
configuration D | Statistics | Range | agreement | 1245 | 31.4625 | 1246 | 0 | match | stat_range
configuration D | Statistics | Mean absolute deviation | agreement | 123 | 5.065 | 122.827 | 0 | match | stat_mad
configuration D | Statistics | Robust mean absolute deviation | agreement | 46.8 | 3.4979 | 46.78 | 0 | match | stat_rmad
configuration D | Statistics | Median absolute deviation | agreement | 94.7 | 3.6658 |  |  |  | stat_medad
configuration D | Statistics | Coefficient of variation | agreement | -7.7 | 1.1364 | -7.524 | 0.17 | match | stat_cov
configuration D | Statistics | Quartile coefficient of dispersion | agreement | 0.74 | 1.5236 |  |  |  | stat_qcod
configuration D | Statistics | Energy | agreement | 1480000000 | 127109318.775 | 1430179682 | 40000000 | match | stat_energy
configuration D | Statistics | Root mean square | agreement | 183 | 5.8479 | 183.187 | 0 | match | stat_rms
configuration D | Intensity histogram | Mean | no agreement | [5 empty] | ih_mean
configuration D | Intensity histogram | Variance | no agreement | [5 empty] | ih_var
configuration D | Intensity histogram | Skewness | no agreement | [5 empty] | ih_skew
configuration D | Intensity histogram | Kurtosis | no agreement | [5 empty] | ih_kurt
configuration D | Intensity histogram | Median | no agreement | [5 empty] | ih_median
configuration D | Intensity histogram | Minimum | no agreement | [5 empty] | ih_min
configuration D | Intensity histogram | 10th percentile | no agreement | [5 empty] | ih_p10
configuration D | Intensity histogram | 90th percentile | no agreement | [5 empty] | ih_p90
configuration D | Intensity histogram | Maximum | no agreement | [5 empty] | ih_max
configuration D | Intensity histogram | Mode | no agreement | [5 empty] | ih_mode
configuration D | Intensity histogram | Interquartile range | no agreement | [5 empty] | ih_iqr
configuration D | Intensity histogram | Range | no agreement | [5 empty] | ih_range
configuration D | Intensity histogram | Mean absolute deviation | no agreement | [5 empty] | ih_mad
configuration D | Intensity histogram | Robust mean absolute deviation | no agreement | [5 empty] | ih_rmad
configuration D | Intensity histogram | Median absolute deviation | no agreement | [5 empty] | ih_medad
configuration D | Intensity histogram | Coefficient of variation | no agreement | [5 empty] | ih_cov
configuration D | Intensity histogram | Quartile coefficient of dispersion | no agreement | [5 empty] | ih_qcod
configuration D | Intensity histogram | Entropy | no agreement |  |  | 2.747 |  |  | ih_entropy
configuration D | Intensity histogram | Uniformity | no agreement |  |  | 0.258 |  |  | ih_uniformity
configuration D | Intensity histogram | Maximum histogram gradient | no agreement | [5 empty] | ih_max_grad
configuration D | Intensity histogram | Maximum gradient grey level | no agreement | [5 empty] | ih_max_grad_g
configuration D | Intensity histogram | Minimum histogram gradient | no agreement | [5 empty] | ih_min_grad
configuration D | Intensity histogram | Minimum gradient grey level | no agreement | [5 empty] | ih_min_grad_g
configuration D | Intensity volume histogram | Volume fraction at 10% intensity | agreement | 0.972 | 0.0016005 |  |  |  | ivh_v10
configuration D | Intensity volume histogram | Volume fraction at 90% intensity | agreement | 9e-05 | 0.00089172 |  |  |  | ivh_v90
configuration D | Intensity volume histogram | Intensity at 10% volume | agreement | 87 | 0.05 |  |  |  | ivh_i10
configuration D | Intensity volume histogram | Intensity at 90% volume | agreement | -303 | 18.6 |  |  |  | ivh_i90
configuration D | Intensity volume histogram | Volume fraction difference between 10% and 90% intensity | agreement | 0.971 | 0.00088547 |  |  |  | ivh_diff_v10_v90
configuration D | Intensity volume histogram | Intensity difference between 10% and 90% volume | agreement | 390 | 18.55 |  |  |  | ivh_diff_i10_i90
configuration D | Intensity volume histogram | Area under the IVH curve | agreement | 0.563 | 0.011821 |  |  |  | ivh_auc
configuration D | Co-occurrence matrix (3D, averaged) | Joint maximum | no agreement |  |  | 0.265 |  |  | cm_joint_max_3D_avg
configuration D | Co-occurrence matrix (3D, averaged) | Joint average | no agreement |  |  | 20.21 |  |  | cm_joint_avg_3D_avg
configuration D | Co-occurrence matrix (3D, averaged) | Joint variance | no agreement |  |  | 12.092 |  |  | cm_joint_var_3D_avg
configuration D | Co-occurrence matrix (3D, averaged) | Joint entropy | no agreement |  |  | 4.441 |  |  | cm_joint_entr_3D_avg
configuration D | Co-occurrence matrix (3D, averaged) | Difference average | no agreement |  |  | 1.042 |  |  | cm_diff_avg_3D_avg
configuration D | Co-occurrence matrix (3D, averaged) | Difference variance | no agreement |  |  | 3.67 |  |  | cm_diff_var_3D_avg
configuration D | Co-occurrence matrix (3D, averaged) | Difference entropy | no agreement |  |  | 1.946 |  |  | cm_diff_entr_3D_avg
configuration D | Co-occurrence matrix (3D, averaged) | Sum average | no agreement |  |  | 40.42 |  |  | cm_sum_avg_3D_avg
configuration D | Co-occurrence matrix (3D, averaged) | Sum variance | no agreement |  |  | 43.592 |  |  | cm_sum_var_3D_avg
configuration D | Co-occurrence matrix (3D, averaged) | Sum entropy | no agreement |  |  | 3.362 |  |  | cm_sum_entr_3D_avg
configuration D | Co-occurrence matrix (3D, averaged) | Angular second moment | no agreement |  |  | 0.146 |  |  | cm_energy_3D_avg
configuration D | Co-occurrence matrix (3D, averaged) | Contrast | no agreement |  |  | 4.776 |  |  | cm_contrast_3D_avg
configuration D | Co-occurrence matrix (3D, averaged) | Dissimilarity | no agreement |  |  | 1.042 |  |  | cm_dissimilarity_3D_avg
configuration D | Co-occurrence matrix (3D, averaged) | Inverse difference | no agreement |  |  | 0.724 |  |  | cm_inv_diff_3D_avg
configuration D | Co-occurrence matrix (3D, averaged) | Inverse difference normalised | no agreement |  |  | 0.971 |  |  | cm_inv_diff_norm_3D_avg
configuration D | Co-occurrence matrix (3D, averaged) | Inverse difference moment | no agreement |  |  | 0.701 |  |  | cm_inv_diff_mom_3D_avg
configuration D | Co-occurrence matrix (3D, averaged) | Inverse difference moment normalised | no agreement |  |  | 0.996 |  |  | cm_inv_diff_mom_norm_3D_avg
configuration D | Co-occurrence matrix (3D, averaged) | Inverse variance | no agreement |  |  | 0.297 |  |  | cm_inv_var_3D_avg
configuration D | Co-occurrence matrix (3D, averaged) | Correlation | no agreement |  |  | 0.801 |  |  | cm_corr_3D_avg
configuration D | Co-occurrence matrix (3D, averaged) | Autocorrelation | no agreement |  |  | 418.15 |  |  | cm_auto_corr_3D_avg
configuration D | Co-occurrence matrix (3D, averaged) | Cluster tendency | no agreement |  |  | 43.592 |  |  | cm_clust_tend_3D_avg
configuration D | Co-occurrence matrix (3D, averaged) | Cluster shade | no agreement |  |  | -728.105 |  |  | cm_clust_shade_3D_avg
configuration D | Co-occurrence matrix (3D, averaged) | Cluster prominence | no agreement |  |  | 16971.375 |  |  | cm_clust_prom_3D_avg
configuration D | Co-occurrence matrix (3D, averaged) | Information correlation 1 | no agreement |  |  | -0.251 |  |  | cm_info_corr1_3D_avg
configuration D | Co-occurrence matrix (3D, averaged) | Information correlation 2 | no agreement |  |  | 0.843 |  |  | cm_info_corr2_3D_avg
configuration D | Co-occurrence matrix (3D, merged) | Joint maximum | no agreement |  |  | 0.26506 |  |  | cm_joint_max_3D_comb
configuration D | Co-occurrence matrix (3D, merged) | Joint average | no agreement |  |  | 20.2093 |  |  | cm_joint_avg_3D_comb
configuration D | Co-occurrence matrix (3D, merged) | Joint variance | no agreement |  |  | 12.0999 |  |  | cm_joint_var_3D_comb
configuration D | Co-occurrence matrix (3D, merged) | Joint entropy | no agreement |  |  | 4.4563 |  |  | cm_joint_entr_3D_comb
configuration D | Co-occurrence matrix (3D, merged) | Difference average | no agreement |  |  | 1.0399 |  |  | cm_diff_avg_3D_comb
configuration D | Co-occurrence matrix (3D, merged) | Difference variance | no agreement |  |  | 3.6771 |  |  | cm_diff_var_3D_comb
configuration D | Co-occurrence matrix (3D, merged) | Difference entropy | no agreement |  |  | 1.9504 |  |  | cm_diff_entr_3D_comb
configuration D | Co-occurrence matrix (3D, merged) | Sum average | no agreement |  |  | 40.4186 |  |  | cm_sum_avg_3D_comb
configuration D | Co-occurrence matrix (3D, merged) | Sum variance | no agreement |  |  | 43.6411 |  |  | cm_sum_var_3D_comb
configuration D | Co-occurrence matrix (3D, merged) | Sum entropy | no agreement |  |  | 3.3661 |  |  | cm_sum_entr_3D_comb
configuration D | Co-occurrence matrix (3D, merged) | Angular second moment | no agreement |  |  | 0.14581 |  |  | cm_energy_3D_comb
configuration D | Co-occurrence matrix (3D, merged) | Contrast | no agreement |  |  | 4.7584 |  |  | cm_contrast_3D_comb
configuration D | Co-occurrence matrix (3D, merged) | Dissimilarity | no agreement |  |  | 1.0399 |  |  | cm_dissimilarity_3D_comb
configuration D | Co-occurrence matrix (3D, merged) | Inverse difference | no agreement |  |  | 0.72426 |  |  | cm_inv_diff_3D_comb
configuration D | Co-occurrence matrix (3D, merged) | Inverse difference normalised | no agreement |  |  | 0.97132 |  |  | cm_inv_diff_norm_3D_comb
configuration D | Co-occurrence matrix (3D, merged) | Inverse difference moment | no agreement |  |  | 0.70139 |  |  | cm_inv_diff_mom_3D_comb
configuration D | Co-occurrence matrix (3D, merged) | Inverse difference moment normalised | no agreement |  |  | 0.99563 |  |  | cm_inv_diff_mom_norm_3D_comb
configuration D | Co-occurrence matrix (3D, merged) | Inverse variance | no agreement |  |  | 0.29705 |  |  | cm_inv_var_3D_comb
configuration D | Co-occurrence matrix (3D, merged) | Correlation | no agreement |  |  | 0.80337 |  |  | cm_corr_3D_comb
configuration D | Co-occurrence matrix (3D, merged) | Autocorrelation | no agreement |  |  | 418.1371 |  |  | cm_auto_corr_3D_comb
configuration D | Co-occurrence matrix (3D, merged) | Cluster tendency | no agreement |  |  | 43.6411 |  |  | cm_clust_tend_3D_comb
configuration D | Co-occurrence matrix (3D, merged) | Cluster shade | no agreement |  |  | -729.5684 |  |  | cm_clust_shade_3D_comb
configuration D | Co-occurrence matrix (3D, merged) | Cluster prominence | no agreement |  |  | 17011.9514 |  |  | cm_clust_prom_3D_comb
configuration D | Co-occurrence matrix (3D, merged) | Information correlation 1 | no agreement |  |  | -0.24555 |  |  | cm_info_corr1_3D_comb
configuration D | Co-occurrence matrix (3D, merged) | Information correlation 2 | no agreement |  |  | 0.84424 |  |  | cm_info_corr2_3D_comb
configuration D | Run length matrix (3D, averaged) | Short runs emphasis | no agreement |  |  | 0.721 |  |  | rlm_sre_3D_avg
configuration D | Run length matrix (3D, averaged) | Long runs emphasis | no agreement |  |  | 10.143 |  |  | rlm_lre_3D_avg
configuration D | Run length matrix (3D, averaged) | Low grey level run emphasis | no agreement |  |  | 0.005 |  |  | rlm_lgre_3D_avg
configuration D | Run length matrix (3D, averaged) | High grey level run emphasis | no agreement |  |  | 366.553 |  |  | rlm_hgre_3D_avg
configuration D | Run length matrix (3D, averaged) | Short run low grey level emphasis | no agreement |  |  | 0.004 |  |  | rlm_srlge_3D_avg
configuration D | Run length matrix (3D, averaged) | Short run high grey level emphasis | no agreement |  |  | 241.88 |  |  | rlm_srhge_3D_avg
configuration D | Run length matrix (3D, averaged) | Long run low grey level emphasis | no agreement |  |  | 0.025 |  |  | rlm_lrlge_3D_avg
configuration D | Run length matrix (3D, averaged) | Long run high grey level emphasis | no agreement |  |  | 4536.648 |  |  | rlm_lrhge_3D_avg
configuration D | Run length matrix (3D, averaged) | Grey level non-uniformity | no agreement |  |  | 2981.309 |  |  | rlm_glnu_3D_avg
configuration D | Run length matrix (3D, averaged) | Grey level non-uniformity normalised | no agreement |  |  | 0.141 |  |  | rlm_glnu_norm_3D_avg
configuration D | Run length matrix (3D, averaged) | Run length non-uniformity | no agreement |  |  | 10149.6 |  |  | rlm_rlnu_3D_avg
configuration D | Run length matrix (3D, averaged) | Run length non-uniformity normalised | no agreement |  |  | 0.482 |  |  | rlm_rlnu_norm_3D_avg
configuration D | Run length matrix (3D, averaged) | Run percentage | no agreement |  |  | 0.493 |  |  | rlm_r_perc_3D_avg
configuration D | Run length matrix (3D, averaged) | Grey level variance | no agreement |  |  | 23.366 |  |  | rlm_gl_var_3D_avg
configuration D | Run length matrix (3D, averaged) | Run length variance | no agreement |  |  | 5.956 |  |  | rlm_rl_var_3D_avg
configuration D | Run length matrix (3D, averaged) | Run entropy | no agreement |  |  | 5.077 |  |  | rlm_rl_entr_3D_avg
configuration D | Run length matrix (3D, merged) | Short runs emphasis | no agreement |  |  | 0.72208 |  |  | rlm_sre_3D_comb
configuration D | Run length matrix (3D, merged) | Long runs emphasis | no agreement |  |  | 9.9638 |  |  | rlm_lre_3D_comb
configuration D | Run length matrix (3D, merged) | Low grey level run emphasis | no agreement |  |  | 0.0046411 |  |  | rlm_lgre_3D_comb
configuration D | Run length matrix (3D, merged) | High grey level run emphasis | no agreement |  |  | 366.9243 |  |  | rlm_hgre_3D_comb
configuration D | Run length matrix (3D, merged) | Short run low grey level emphasis | no agreement |  |  | 0.0038863 |  |  | rlm_srlge_3D_comb
configuration D | Run length matrix (3D, merged) | Short run high grey level emphasis | no agreement |  |  | 242.6797 |  |  | rlm_srhge_3D_comb
configuration D | Run length matrix (3D, merged) | Long run low grey level emphasis | no agreement |  |  | 0.024987 |  |  | rlm_lrlge_3D_comb
configuration D | Run length matrix (3D, merged) | Long run high grey level emphasis | no agreement |  |  | 4455.2983 |  |  | rlm_lrhge_3D_comb
configuration D | Run length matrix (3D, merged) | Grey level non-uniformity | no agreement |  |  | 38696.2751 |  |  | rlm_glnu_3D_comb
configuration D | Run length matrix (3D, merged) | Grey level non-uniformity normalised | no agreement |  |  | 0.14176 |  |  | rlm_glnu_norm_3D_comb
configuration D | Run length matrix (3D, merged) | Run length non-uniformity | no agreement |  |  | 131841.8945 |  |  | rlm_rlnu_3D_comb
configuration D | Run length matrix (3D, merged) | Run length non-uniformity normalised | no agreement |  |  | 0.483 |  |  | rlm_rlnu_norm_3D_comb
configuration D | Run length matrix (3D, merged) | Run percentage | no agreement |  |  | 0.49267 |  |  | rlm_r_perc_3D_comb
configuration D | Run length matrix (3D, merged) | Grey level variance | no agreement |  |  | 23.3516 |  |  | rlm_gl_var_3D_comb
configuration D | Run length matrix (3D, merged) | Run length variance | no agreement |  |  | 5.844 |  |  | rlm_rl_var_3D_comb
configuration D | Run length matrix (3D, merged) | Run entropy | no agreement |  |  | 5.0824 |  |  | rlm_rl_entr_3D_comb
configuration D | Size zone matrix (3D) | Small zone emphasis | no agreement |  |  | 0.601 |  |  | szm_sze_3D
configuration D | Size zone matrix (3D) | Large zone emphasis | no agreement |  |  | 129338.687 |  |  | szm_lze_3D
configuration D | Size zone matrix (3D) | Low grey level emphasis | no agreement |  |  | 0.008 |  |  | szm_lgze_3D
configuration D | Size zone matrix (3D) | High grey level emphasis | no agreement |  |  | 239.768 |  |  | szm_hgze_3D
configuration D | Size zone matrix (3D) | Small zone low grey level emphasis | no agreement |  |  | 0.005 |  |  | szm_szlge_3D
configuration D | Size zone matrix (3D) | Small zone high grey level emphasis | no agreement |  |  | 140.168 |  |  | szm_szhge_3D
configuration D | Size zone matrix (3D) | Large zone low grey level emphasis | no agreement |  |  | 280.674 |  |  | szm_lzlge_3D
configuration D | Size zone matrix (3D) | Large zone high grey level emphasis | no agreement |  |  | 59792315.437 |  |  | szm_lzhge_3D
configuration D | Size zone matrix (3D) | Grey level non-uniformity | no agreement |  |  | 206.487 |  |  | szm_glnu_3D
configuration D | Size zone matrix (3D) | Grey level non uniformity normalised | no agreement |  |  | 0.058 |  |  | szm_glnu_norm_3D
configuration D | Size zone matrix (3D) | Zone size non-uniformity | no agreement |  |  | 1202.707 |  |  | szm_zsnu_3D
configuration D | Size zone matrix (3D) | Zone size non-uniformity normalised | no agreement |  |  | 0.338 |  |  | szm_zsnu_norm_3D
configuration D | Size zone matrix (3D) | Zone percentage | no agreement |  |  | 0.083 |  |  | szm_z_perc_3D
configuration D | Size zone matrix (3D) | Grey level variance | no agreement |  |  | 24.147 |  |  | szm_gl_var_3D
configuration D | Size zone matrix (3D) | Zone size variance | no agreement |  |  | 129194.883 |  |  | szm_zs_var_3D
configuration D | Size zone matrix (3D) | Zone size entropy | no agreement |  |  | 6.453 |  |  | szm_zs_entr_3D
configuration D | Distance zone matrix (3D) | Small distance emphasis | no agreement | [5 empty] | dzm_sde_3D
configuration D | Distance zone matrix (3D) | Large distance emphasis | no agreement | [5 empty] | dzm_lde_3D
configuration D | Distance zone matrix (3D) | Low grey level emphasis | no agreement | [5 empty] | dzm_lgze_3D
configuration D | Distance zone matrix (3D) | High grey level emphasis | no agreement | [5 empty] | dzm_hgze_3D
configuration D | Distance zone matrix (3D) | Small distance low grey level emphasis | no agreement | [5 empty] | dzm_sdlge_3D
configuration D | Distance zone matrix (3D) | Small distance high grey level emphasis | no agreement | [5 empty] | dzm_sdhge_3D
configuration D | Distance zone matrix (3D) | Large distance low grey level emphasis | no agreement | [5 empty] | dzm_ldlge_3D
configuration D | Distance zone matrix (3D) | Large distance high grey level emphasis | no agreement | [5 empty] | dzm_ldhge_3D
configuration D | Distance zone matrix (3D) | Grey level non-uniformity | no agreement | [5 empty] | dzm_glnu_3D
configuration D | Distance zone matrix (3D) | Grey level non-uniformity normalised | no agreement | [5 empty] | dzm_glnu_norm_3D
configuration D | Distance zone matrix (3D) | Zone distance non-uniformity | no agreement | [5 empty] | dzm_zdnu_3D
configuration D | Distance zone matrix (3D) | Zone distance non-uniformity normalised | no agreement | [5 empty] | dzm_zdnu_norm_3D
configuration D | Distance zone matrix (3D) | Zone percentage | no agreement | [5 empty] | dzm_z_perc_3D
configuration D | Distance zone matrix (3D) | Grey level variance | no agreement | [5 empty] | dzm_gl_var_3D
configuration D | Distance zone matrix (3D) | Zone distance variance | no agreement | [5 empty] | dzm_zd_var_3D
configuration D | Distance zone matrix (3D) | Zone distance entropy | no agreement | [5 empty] | dzm_zd_entr_3D
configuration D | Neighbourhood grey tone difference matrix (3D) | Coarseness | no agreement |  |  | 0.0002 |  |  | ngt_coarseness_3D
configuration D | Neighbourhood grey tone difference matrix (3D) | Contrast | no agreement |  |  | 0.0321 |  |  | ngt_contrast_3D
configuration D | Neighbourhood grey tone difference matrix (3D) | Busyness | no agreement |  |  | 4.9951 |  |  | ngt_busyness_3D
configuration D | Neighbourhood grey tone difference matrix (3D) | Complexity | no agreement |  |  | 261.8126 |  |  | ngt_complexity_3D
configuration D | Neighbourhood grey tone difference matrix (3D) | Strength | no agreement |  |  | 0.136 |  |  | ngt_strength_3D
configuration D | Neighbouring grey level dependence matrix (3D) | Low dependence emphasis | no agreement |  |  | 0.077251 |  |  | ngl_lde_3D
configuration D | Neighbouring grey level dependence matrix (3D) | High dependence emphasis | no agreement |  |  | 277.5712 |  |  | ngl_hde_3D
configuration D | Neighbouring grey level dependence matrix (3D) | Low grey level count emphasis | no agreement |  |  | 0.0035007 |  |  | ngl_lgce_3D
configuration D | Neighbouring grey level dependence matrix (3D) | High grey level count emphasis | no agreement |  |  | 411.6677 |  |  | ngl_hgce_3D
configuration D | Neighbouring grey level dependence matrix (3D) | Low dependence low grey level emphasis | no agreement |  |  | 0.00055083 |  |  | ngl_ldlge_3D
configuration D | Neighbouring grey level dependence matrix (3D) | Low dependence high grey level emphasis | no agreement |  |  | 19.8484 |  |  | ngl_ldhge_3D
configuration D | Neighbouring grey level dependence matrix (3D) | High dependence low grey level emphasis | no agreement |  |  | 0.62204 |  |  | ngl_hdlge_3D
configuration D | Neighbouring grey level dependence matrix (3D) | High dependence high grey level emphasis | no agreement |  |  | 127539.606 |  |  | ngl_hdhge_3D
configuration D | Neighbouring grey level dependence matrix (3D) | Grey level non-uniformity | no agreement |  |  | 11234.9606 |  |  | ngl_glnu_3D
configuration D | Neighbouring grey level dependence matrix (3D) | Grey level non-uniformity normalised | no agreement |  |  | 0.26361 |  |  | ngl_glnu_norm_3D
configuration D | Neighbouring grey level dependence matrix (3D) | Dependence count non-uniformity | no agreement |  |  | 1754.3755 |  |  | ngl_dcnu_3D
configuration D | Neighbouring grey level dependence matrix (3D) | Dependence count non-uniformity normalised | no agreement |  |  | 0.041164 |  |  | ngl_dcnu_norm_3D
configuration D | Neighbouring grey level dependence matrix (3D) | Dependence count percentage | no agreement |  |  | 1 |  |  | ngl_dc_perc_3D
configuration D | Neighbouring grey level dependence matrix (3D) | Grey level variance | no agreement |  |  | 14.93 |  |  | ngl_gl_var_3D
configuration D | Neighbouring grey level dependence matrix (3D) | Dependence count variance | no agreement |  |  | 76.2008 |  |  | ngl_dc_var_3D
configuration D | Neighbouring grey level dependence matrix (3D) | Dependence count entropy | no agreement |  |  | 6.7303 |  |  | ngl_dc_entr_3D
configuration D | Neighbouring grey level dependence matrix (3D) | Dependence count energy | no agreement |  |  | 0.014155 |  |  | ngl_dc_energy_3D

## config E
data_set | family | image_biomarker | consensus | benchmark_value | tolerance | your_result | difference | check | tag
configuration E | Diagnostics-initial image | Image dimension x |  | 204 | 0 |  |  |  | img_dim_x_init_img
configuration E | Diagnostics-initial image | Image dimension y |  | 201 | 0 |  |  |  | img_dim_y_init_img
configuration E | Diagnostics-initial image | Image dimension z |  | 60 | 0 |  |  |  | img_dim_z_init_img
configuration E | Diagnostics-initial image | Voxel dimension x |  | 0.977 | 0 |  |  |  | vox_dim_x_init_img
configuration E | Diagnostics-initial image | Voxel dimension y |  | 0.977 | 0 |  |  |  | vox_dim_y_init_img
configuration E | Diagnostics-initial image | Voxel dimension z |  | 3 | 0 |  |  |  | vox_dim_z_init_img
configuration E | Diagnostics-initial image | Mean intensity |  | -266 | 1 |  |  |  | mean_int_init_img
configuration E | Diagnostics-initial image | Minimum intensity |  | -1000 | 0 |  |  |  | min_int_init_img
configuration E | Diagnostics-initial image | Maximum intensity |  | 3065 | 0 |  |  |  | max_int_init_img
configuration E | Diagnostics-interpolated image | Image dimension x |  | 100 | 0 |  |  |  | img_dim_x_interp_img
configuration E | Diagnostics-interpolated image | Image dimension y |  | 99 | 0 |  |  |  | img_dim_y_interp_img
configuration E | Diagnostics-interpolated image | Image dimension z |  | 90 | 0 |  |  |  | img_dim_z_interp_img
configuration E | Diagnostics-interpolated image | Voxel dimension x |  | 2 | 0 |  |  |  | vox_dim_x_interp_img
configuration E | Diagnostics-interpolated image | Voxel dimension y |  | 2 | 0 |  |  |  | vox_dim_y_interp_img
configuration E | Diagnostics-interpolated image | Voxel dimension z |  | 2 | 0 |  |  |  | vox_dim_z_interp_img
configuration E | Diagnostics-interpolated image | Mean intensity |  | -270 | 1 |  |  |  | mean_int_interp_img
configuration E | Diagnostics-interpolated image | Minimum intensity |  | -1111 | 0 |  |  |  | min_int_interp_img
configuration E | Diagnostics-interpolated image | Maximum intensity |  | 2637 | 0 |  |  |  | max_int_interp_img
configuration E | Diagnostics-initial ROI | Int. mask dimension x |  | 204 | 0 |  |  |  | int_mask_dim_x_init_roi
configuration E | Diagnostics-initial ROI | Int. mask dimension y |  | 201 | 0 |  |  |  | int_mask_dim_y_init_roi
configuration E | Diagnostics-initial ROI | Int. mask dimension z |  | 60 | 0 |  |  |  | int_mask_dim_z_init_roi
configuration E | Diagnostics-initial ROI | Int. mask bounding box dimension x |  | 100 | 0 |  |  |  | int_mask_bb_dim_x_init_roi
configuration E | Diagnostics-initial ROI | Int. mask bounding box dimension y |  | 99 | 0 |  |  |  | int_mask_bb_dim_y_init_roi
configuration E | Diagnostics-initial ROI | Int. mask bounding box dimension z |  | 26 | 0 |  |  |  | int_mask_bb_dim_z_init_roi
configuration E | Diagnostics-initial ROI | Morph. mask bounding box dimension x |  | 100 | 0 |  |  |  | morph_mask_bb_dim_x_init_roi
configuration E | Diagnostics-initial ROI | Morph. mask bounding box dimension y |  | 99 | 0 |  |  |  | morph_mask_bb_dim_y_init_roi
configuration E | Diagnostics-initial ROI | Morph. mask bounding box dimension z |  | 26 | 0 |  |  |  | morph_mask_bb_dim_z_init_roi
configuration E | Diagnostics-initial ROI | Int. mask voxel count |  | 125256 | 1 |  |  |  | int_mask_vox_count_init_roi
configuration E | Diagnostics-initial ROI | Morph. mask voxel count |  | 125256 | 1 |  |  |  | morph_mask_vox_count_init_roi
configuration E | Diagnostics-initial ROI | Int. mask mean intensity |  | -47 | 1 |  |  |  | int_mask_mean_int_init_roi
configuration E | Diagnostics-initial ROI | Int. mask minimum intensity |  | -1000 | 0 |  |  |  | int_mask_min_int_init_roi
configuration E | Diagnostics-initial ROI | Int. mask maximum intensity |  | 723 | 0 |  |  |  | int_mask_max_int_init_roi
configuration E | Diagnostics-interpolated ROI | Int. mask dimension x |  | 100 | 0 |  |  |  | int_mask_dim_x_interp_roi
configuration E | Diagnostics-interpolated ROI | Int. mask dimension y |  | 99 | 0 |  |  |  | int_mask_dim_y_interp_roi
configuration E | Diagnostics-interpolated ROI | Int. mask dimension z |  | 90 | 0 |  |  |  | int_mask_dim_z_interp_roi
configuration E | Diagnostics-interpolated ROI | Int. mask bounding box dimension x |  | 49 | 0 |  |  |  | int_mask_bb_dim_x_interp_roi
configuration E | Diagnostics-interpolated ROI | Int. mask bounding box dimension y |  | 49 | 0 |  |  |  | int_mask_bb_dim_y_interp_roi
configuration E | Diagnostics-interpolated ROI | Int. mask bounding box dimension z |  | 40 | 0 |  |  |  | int_mask_bb_dim_z_interp_roi
configuration E | Diagnostics-interpolated ROI | Morph. mask bounding box dimension x |  | 49 | 0 |  |  |  | morph_mask_bb_dim_x_interp_roi
configuration E | Diagnostics-interpolated ROI | Morph. mask bounding box dimension y |  | 49 | 0 |  |  |  | morph_mask_bb_dim_y_interp_roi
configuration E | Diagnostics-interpolated ROI | Morph. mask bounding box dimension z |  | 40 | 0 |  |  |  | morph_mask_bb_dim_z_interp_roi
configuration E | Diagnostics-interpolated ROI | Int. mask voxel count |  | 45985 | 10 |  |  |  | int_mask_vox_count_interp_roi
configuration E | Diagnostics-interpolated ROI | Morph. mask voxel count |  | 45985 | 10 |  |  |  | morph_mask_vox_count_interp_roi
configuration E | Diagnostics-interpolated ROI | Int. mask mean intensity |  | -48 | 1 |  |  |  | int_mask_mean_int_interp_roi
configuration E | Diagnostics-interpolated ROI | Int. mask minimum intensity |  | -966 | 0 |  |  |  | int_mask_min_int_interp_roi
configuration E | Diagnostics-interpolated ROI | Int. mask maximum intensity |  | 627 | 0 |  |  |  | int_mask_max_int_interp_roi
configuration E | Diagnostics-resegmented ROI | Int. mask dimension x |  | 100 | 0 |  |  |  | int_mask_dim_x_reseg_roi
configuration E | Diagnostics-resegmented ROI | Int. mask dimension y |  | 99 | 0 |  |  |  | int_mask_dim_y_reseg_roi
configuration E | Diagnostics-resegmented ROI | Int. mask dimension z |  | 90 | 0 |  |  |  | int_mask_dim_z_reseg_roi
configuration E | Diagnostics-resegmented ROI | Int. mask bounding box dimension x |  | 49 | 0 |  |  |  | int_mask_bb_dim_x_reseg_roi
configuration E | Diagnostics-resegmented ROI | Int. mask bounding box dimension y |  | 49 | 0 |  |  |  | int_mask_bb_dim_y_reseg_roi
configuration E | Diagnostics-resegmented ROI | Int. mask bounding box dimension z |  | 40 | 0 |  |  |  | int_mask_bb_dim_z_reseg_roi
configuration E | Diagnostics-resegmented ROI | Morph. mask bounding box dimension x |  | 49 | 0 |  |  |  | morph_mask_bb_dim_x_reseg_roi
configuration E | Diagnostics-resegmented ROI | Morph. mask bounding box dimension y |  | 49 | 0 |  |  |  | morph_mask_bb_dim_y_reseg_roi
configuration E | Diagnostics-resegmented ROI | Morph. mask bounding box dimension z |  | 40 | 0 |  |  |  | morph_mask_bb_dim_z_reseg_roi
configuration E | Diagnostics-resegmented ROI | Int. mask voxel count |  | 40398 | 10 |  |  |  | int_mask_vox_count_reseg_roi
configuration E | Diagnostics-resegmented ROI | Morph. mask voxel count |  | 45985 | 10 |  |  |  | morph_mask_vox_count_reseg_roi
configuration E | Diagnostics-resegmented ROI | Int. mask mean intensity |  | 30 | 1 |  |  |  | int_mask_mean_int_reseg_roi
configuration E | Diagnostics-resegmented ROI | Int. mask minimum intensity |  | -345 | 0 |  |  |  | int_mask_min_int_reseg_roi
configuration E | Diagnostics-resegmented ROI | Int. mask maximum intensity |  | 345 | 0 |  |  |  | int_mask_max_int_reseg_roi
configuration E | Morphology | Volume | agreement | 367000 | 5400.125 |  |  |  | morph_volume
configuration E | Morphology | Approximate volume | agreement | 368000 | 5401.5 |  |  |  | morph_vol_approx
configuration E | Morphology | Surface area | agreement | 34300 | 247.6281 |  |  |  | morph_area_mesh
configuration E | Morphology | Surface to volume ratio | agreement | 0.0934 | 0.00062315 |  |  |  | morph_av
configuration E | Morphology | Compactness 1 | agreement | 0.0326 | 0.00013922 |  |  |  | morph_comp_1
configuration E | Morphology | Compactness 2 | agreement | 0.378 | 0.0034448 |  |  |  | morph_comp_2
configuration E | Morphology | Spherical disproportion | agreement | 1.38 | 0.0035336 |  |  |  | morph_sph_dispr
configuration E | Morphology | Sphericity | agreement | 0.723 | 0.0020134 |  |  |  | morph_sphericity
configuration E | Morphology | Asphericity | agreement | 0.383 | 0.0035336 |  |  |  | morph_asphericity
configuration E | Morphology | Centre of mass shift | agreement | 15.2 | 1.0584 |  |  |  | morph_com
configuration E | Morphology | Maximum 3D diameter | agreement | 125 | 0.29217 |  |  |  | morph_diam
configuration E | Morphology | Major axis length | agreement | 93.3 | 0.4025 |  |  |  | morph_pca_maj_axis
configuration E | Morphology | Minor axis length | agreement | 82 | 0.39128 |  |  |  | morph_pca_min_axis
configuration E | Morphology | Least axis length | agreement | 70.9 | 0.3543 |  |  |  | morph_pca_least_axis
configuration E | Morphology | Elongation | agreement | 0.879 | 0.00033414 |  |  |  | morph_pca_elongation
configuration E | Morphology | Flatness | agreement | 0.76 | 0.0004506 |  |  |  | morph_pca_flatness
configuration E | Morphology | Volume density (AABB) | agreement | 0.478 | 0.0022817 |  |  |  | morph_vol_dens_aabb
configuration E | Morphology | Area density (AABB) | agreement | 0.678 | 0.0019955 |  |  |  | morph_area_dens_aabb
configuration E | Morphology | Volume density (OMBB) | no agreement | [5 empty] | morph_vol_dens_ombb
configuration E | Morphology | Area density (OMBB) | no agreement | [5 empty] | morph_area_dens_ombb
configuration E | Morphology | Volume density (AEE) | agreement | 1.29 | 0.00069665 |  |  |  | morph_vol_dens_aee
configuration E | Morphology | Area density (AEE) | no agreement | [5 empty] | morph_area_dens_aee
configuration E | Morphology | Volume density (MVEE) | no agreement | [5 empty] | morph_vol_dens_mvee
configuration E | Morphology | Area density (MVEE) | no agreement | [5 empty] | morph_area_dens_mvee
configuration E | Morphology | Volume density (convex hull) | agreement | 0.834 | 0.0012785 |  |  |  | morph_vol_dens_conv_hull
configuration E | Morphology | Area density (convex hull) | agreement | 1.13 | 0.0015359 |  |  |  | morph_area_dens_conv_hull
configuration E | Morphology | Integrated intensity | agreement | 11100000 | 210358.6009 |  |  |  | morph_integ_int
configuration E | Morphology | Moran's I index | no agreement | [5 empty] | morph_moran_i
configuration E | Morphology | Geary's C measure | no agreement | [5 empty] | morph_geary_c
configuration E | Local intensity | Local intensity peak | agreement | 181 | 11.1723 |  |  |  | loc_peak_loc
configuration E | Local intensity | Global intensity peak | agreement | 181 | 3.9429 |  |  |  | loc_peak_glob
configuration E | Statistics | Mean | agreement | 30.2 | 0.9979 |  |  |  | stat_mean
configuration E | Statistics | Variance | agreement | 6930 | 312.1622 |  |  |  | stat_var
configuration E | Statistics | Skewness | agreement | -2.34 | 0.012257 |  |  |  | stat_skew
configuration E | Statistics | Kurtosis | agreement | 6.17 | 0.16852 |  |  |  | stat_kurt
configuration E | Statistics | Median | agreement | 48 | 0.1 |  |  |  | stat_median
configuration E | Statistics | Minimum | agreement | -345 | 5.15 |  |  |  | stat_min
configuration E | Statistics | 10th percentile | agreement | -48 | 5.8063 |  |  |  | stat_p10
configuration E | Statistics | 90th percentile | agreement | 95 | 0 |  |  |  | stat_p90
configuration E | Statistics | Maximum | agreement | 345 | 7.575 |  |  |  | stat_max
configuration E | Statistics | Interquartile range | agreement | 52 | 0.3 |  |  |  | stat_iqr
configuration E | Statistics | Range | agreement | 690 | 12.725 |  |  |  | stat_range
configuration E | Statistics | Mean absolute deviation | agreement | 51.3 | 1.306 |  |  |  | stat_mad
configuration E | Statistics | Robust mean absolute deviation | agreement | 22.7 | 0.37641 |  |  |  | stat_rmad
configuration E | Statistics | Median absolute deviation | agreement | 48.1 | 0.99427 |  |  |  | stat_medad
configuration E | Statistics | Coefficient of variation | agreement | 2.76 | 0.18752 |  |  |  | stat_cov
configuration E | Statistics | Quartile coefficient of dispersion | agreement | 0.553 | 0.0054195 |  |  |  | stat_qcod
configuration E | Statistics | Energy | agreement | 317000000 | 14182334.9875 |  |  |  | stat_energy
configuration E | Statistics | Root mean square | no agreement | [5 empty] | stat_rms
configuration E | Intensity histogram | Mean | no agreement | [5 empty] | ih_mean
configuration E | Intensity histogram | Variance | no agreement | [5 empty] | ih_var
configuration E | Intensity histogram | Skewness | no agreement | [5 empty] | ih_skew
configuration E | Intensity histogram | Kurtosis | no agreement | [5 empty] | ih_kurt
configuration E | Intensity histogram | Median | no agreement | [5 empty] | ih_median
configuration E | Intensity histogram | Minimum | no agreement | [5 empty] | ih_min
configuration E | Intensity histogram | 10th percentile | no agreement | [5 empty] | ih_p10
configuration E | Intensity histogram | 90th percentile | no agreement | [5 empty] | ih_p90
configuration E | Intensity histogram | Maximum | no agreement | [5 empty] | ih_max
configuration E | Intensity histogram | Mode | no agreement | [5 empty] | ih_mode
configuration E | Intensity histogram | Interquartile range | no agreement | [5 empty] | ih_iqr
configuration E | Intensity histogram | Range | no agreement | [5 empty] | ih_range
configuration E | Intensity histogram | Mean absolute deviation | no agreement | [5 empty] | ih_mad
configuration E | Intensity histogram | Robust mean absolute deviation | no agreement | [5 empty] | ih_rmad
configuration E | Intensity histogram | Median absolute deviation | no agreement | [5 empty] | ih_medad
configuration E | Intensity histogram | Coefficient of variation | no agreement | [5 empty] | ih_cov
configuration E | Intensity histogram | Quartile coefficient of dispersion | no agreement | [5 empty] | ih_qcod
configuration E | Intensity histogram | Entropy | no agreement | [5 empty] | ih_entropy
configuration E | Intensity histogram | Uniformity | no agreement | [5 empty] | ih_uniformity
configuration E | Intensity histogram | Maximum histogram gradient | no agreement | [5 empty] | ih_max_grad
configuration E | Intensity histogram | Maximum gradient grey level | no agreement | [5 empty] | ih_max_grad_g
configuration E | Intensity histogram | Minimum histogram gradient | no agreement | [5 empty] | ih_min_grad
configuration E | Intensity histogram | Minimum gradient grey level | no agreement | [5 empty] | ih_min_grad_g
configuration E | Intensity volume histogram | Volume fraction at 10% intensity | no agreement | [5 empty] | ivh_v10
configuration E | Intensity volume histogram | Volume fraction at 90% intensity | no agreement | [5 empty] | ivh_v90
configuration E | Intensity volume histogram | Intensity at 10% volume | no agreement | [5 empty] | ivh_i10
configuration E | Intensity volume histogram | Intensity at 90% volume | no agreement | [5 empty] | ivh_i90
configuration E | Intensity volume histogram | Volume fraction difference between 10% and 90% intensity | no agreement | [5 empty] | ivh_diff_v10_v90
configuration E | Intensity volume histogram | Intensity difference between 10% and 90% volume | no agreement | [5 empty] | ivh_diff_i10_i90
configuration E | Intensity volume histogram | Area under the IVH curve | no agreement | [5 empty] | ivh_auc
configuration E | Co-occurrence matrix (3D, averaged) | Joint maximum | no agreement | [5 empty] | cm_joint_max_3D_avg
configuration E | Co-occurrence matrix (3D, averaged) | Joint average | no agreement | [5 empty] | cm_joint_avg_3D_avg
configuration E | Co-occurrence matrix (3D, averaged) | Joint variance | no agreement | [5 empty] | cm_joint_var_3D_avg
configuration E | Co-occurrence matrix (3D, averaged) | Joint entropy | no agreement | [5 empty] | cm_joint_entr_3D_avg
configuration E | Co-occurrence matrix (3D, averaged) | Difference average | no agreement | [5 empty] | cm_diff_avg_3D_avg
configuration E | Co-occurrence matrix (3D, averaged) | Difference variance | no agreement | [5 empty] | cm_diff_var_3D_avg
configuration E | Co-occurrence matrix (3D, averaged) | Difference entropy | no agreement | [5 empty] | cm_diff_entr_3D_avg
configuration E | Co-occurrence matrix (3D, averaged) | Sum average | no agreement | [5 empty] | cm_sum_avg_3D_avg
configuration E | Co-occurrence matrix (3D, averaged) | Sum variance | no agreement | [5 empty] | cm_sum_var_3D_avg
configuration E | Co-occurrence matrix (3D, averaged) | Sum entropy | no agreement | [5 empty] | cm_sum_entr_3D_avg
configuration E | Co-occurrence matrix (3D, averaged) | Angular second moment | no agreement | [5 empty] | cm_energy_3D_avg
configuration E | Co-occurrence matrix (3D, averaged) | Contrast | no agreement | [5 empty] | cm_contrast_3D_avg
configuration E | Co-occurrence matrix (3D, averaged) | Dissimilarity | no agreement | [5 empty] | cm_dissimilarity_3D_avg
configuration E | Co-occurrence matrix (3D, averaged) | Inverse difference | no agreement | [5 empty] | cm_inv_diff_3D_avg
configuration E | Co-occurrence matrix (3D, averaged) | Inverse difference normalised | no agreement | [5 empty] | cm_inv_diff_norm_3D_avg
configuration E | Co-occurrence matrix (3D, averaged) | Inverse difference moment | no agreement | [5 empty] | cm_inv_diff_mom_3D_avg
configuration E | Co-occurrence matrix (3D, averaged) | Inverse difference moment normalised | no agreement | [5 empty] | cm_inv_diff_mom_norm_3D_avg
configuration E | Co-occurrence matrix (3D, averaged) | Inverse variance | no agreement | [5 empty] | cm_inv_var_3D_avg
configuration E | Co-occurrence matrix (3D, averaged) | Correlation | no agreement | [5 empty] | cm_corr_3D_avg
configuration E | Co-occurrence matrix (3D, averaged) | Autocorrelation | no agreement | [5 empty] | cm_auto_corr_3D_avg
configuration E | Co-occurrence matrix (3D, averaged) | Cluster tendency | no agreement | [5 empty] | cm_clust_tend_3D_avg
configuration E | Co-occurrence matrix (3D, averaged) | Cluster shade | no agreement | [5 empty] | cm_clust_shade_3D_avg
configuration E | Co-occurrence matrix (3D, averaged) | Cluster prominence | no agreement | [5 empty] | cm_clust_prom_3D_avg
configuration E | Co-occurrence matrix (3D, averaged) | Information correlation 1 | no agreement | [5 empty] | cm_info_corr1_3D_avg
configuration E | Co-occurrence matrix (3D, averaged) | Information correlation 2 | no agreement | [5 empty] | cm_info_corr2_3D_avg
configuration E | Co-occurrence matrix (3D, merged) | Joint maximum | no agreement | [5 empty] | cm_joint_max_3D_comb
configuration E | Co-occurrence matrix (3D, merged) | Joint average | no agreement | [5 empty] | cm_joint_avg_3D_comb
configuration E | Co-occurrence matrix (3D, merged) | Joint variance | no agreement | [5 empty] | cm_joint_var_3D_comb
configuration E | Co-occurrence matrix (3D, merged) | Joint entropy | no agreement | [5 empty] | cm_joint_entr_3D_comb
configuration E | Co-occurrence matrix (3D, merged) | Difference average | no agreement | [5 empty] | cm_diff_avg_3D_comb
configuration E | Co-occurrence matrix (3D, merged) | Difference variance | no agreement | [5 empty] | cm_diff_var_3D_comb
configuration E | Co-occurrence matrix (3D, merged) | Difference entropy | no agreement | [5 empty] | cm_diff_entr_3D_comb
configuration E | Co-occurrence matrix (3D, merged) | Sum average | no agreement | [5 empty] | cm_sum_avg_3D_comb
configuration E | Co-occurrence matrix (3D, merged) | Sum variance | no agreement | [5 empty] | cm_sum_var_3D_comb
configuration E | Co-occurrence matrix (3D, merged) | Sum entropy | no agreement | [5 empty] | cm_sum_entr_3D_comb
configuration E | Co-occurrence matrix (3D, merged) | Angular second moment | no agreement | [5 empty] | cm_energy_3D_comb
configuration E | Co-occurrence matrix (3D, merged) | Contrast | no agreement | [5 empty] | cm_contrast_3D_comb
configuration E | Co-occurrence matrix (3D, merged) | Dissimilarity | no agreement | [5 empty] | cm_dissimilarity_3D_comb
configuration E | Co-occurrence matrix (3D, merged) | Inverse difference | no agreement | [5 empty] | cm_inv_diff_3D_comb
configuration E | Co-occurrence matrix (3D, merged) | Inverse difference normalised | no agreement | [5 empty] | cm_inv_diff_norm_3D_comb
configuration E | Co-occurrence matrix (3D, merged) | Inverse difference moment | no agreement | [5 empty] | cm_inv_diff_mom_3D_comb
configuration E | Co-occurrence matrix (3D, merged) | Inverse difference moment normalised | no agreement | [5 empty] | cm_inv_diff_mom_norm_3D_comb
configuration E | Co-occurrence matrix (3D, merged) | Inverse variance | no agreement | [5 empty] | cm_inv_var_3D_comb
configuration E | Co-occurrence matrix (3D, merged) | Correlation | no agreement | [5 empty] | cm_corr_3D_comb
configuration E | Co-occurrence matrix (3D, merged) | Autocorrelation | no agreement | [5 empty] | cm_auto_corr_3D_comb
configuration E | Co-occurrence matrix (3D, merged) | Cluster tendency | no agreement | [5 empty] | cm_clust_tend_3D_comb
configuration E | Co-occurrence matrix (3D, merged) | Cluster shade | no agreement | [5 empty] | cm_clust_shade_3D_comb
configuration E | Co-occurrence matrix (3D, merged) | Cluster prominence | no agreement | [5 empty] | cm_clust_prom_3D_comb
configuration E | Co-occurrence matrix (3D, merged) | Information correlation 1 | no agreement | [5 empty] | cm_info_corr1_3D_comb
configuration E | Co-occurrence matrix (3D, merged) | Information correlation 2 | no agreement | [5 empty] | cm_info_corr2_3D_comb
configuration E | Run length matrix (3D, averaged) | Short runs emphasis | no agreement | [5 empty] | rlm_sre_3D_avg
configuration E | Run length matrix (3D, averaged) | Long runs emphasis | no agreement | [5 empty] | rlm_lre_3D_avg
configuration E | Run length matrix (3D, averaged) | Low grey level run emphasis | no agreement | [5 empty] | rlm_lgre_3D_avg
configuration E | Run length matrix (3D, averaged) | High grey level run emphasis | no agreement | [5 empty] | rlm_hgre_3D_avg
configuration E | Run length matrix (3D, averaged) | Short run low grey level emphasis | no agreement | [5 empty] | rlm_srlge_3D_avg
configuration E | Run length matrix (3D, averaged) | Short run high grey level emphasis | no agreement | [5 empty] | rlm_srhge_3D_avg
configuration E | Run length matrix (3D, averaged) | Long run low grey level emphasis | no agreement | [5 empty] | rlm_lrlge_3D_avg
configuration E | Run length matrix (3D, averaged) | Long run high grey level emphasis | no agreement | [5 empty] | rlm_lrhge_3D_avg
configuration E | Run length matrix (3D, averaged) | Grey level non-uniformity | no agreement | [5 empty] | rlm_glnu_3D_avg
configuration E | Run length matrix (3D, averaged) | Grey level non-uniformity normalised | no agreement | [5 empty] | rlm_glnu_norm_3D_avg
configuration E | Run length matrix (3D, averaged) | Run length non-uniformity | no agreement | [5 empty] | rlm_rlnu_3D_avg
configuration E | Run length matrix (3D, averaged) | Run length non-uniformity normalised | no agreement | [5 empty] | rlm_rlnu_norm_3D_avg
configuration E | Run length matrix (3D, averaged) | Run percentage | no agreement | [5 empty] | rlm_r_perc_3D_avg
configuration E | Run length matrix (3D, averaged) | Grey level variance | no agreement | [5 empty] | rlm_gl_var_3D_avg
configuration E | Run length matrix (3D, averaged) | Run length variance | no agreement | [5 empty] | rlm_rl_var_3D_avg
configuration E | Run length matrix (3D, averaged) | Run entropy | no agreement | [5 empty] | rlm_rl_entr_3D_avg
configuration E | Run length matrix (3D, merged) | Short runs emphasis | no agreement | [5 empty] | rlm_sre_3D_comb
configuration E | Run length matrix (3D, merged) | Long runs emphasis | no agreement | [5 empty] | rlm_lre_3D_comb
configuration E | Run length matrix (3D, merged) | Low grey level run emphasis | no agreement | [5 empty] | rlm_lgre_3D_comb
configuration E | Run length matrix (3D, merged) | High grey level run emphasis | no agreement | [5 empty] | rlm_hgre_3D_comb
configuration E | Run length matrix (3D, merged) | Short run low grey level emphasis | no agreement | [5 empty] | rlm_srlge_3D_comb
configuration E | Run length matrix (3D, merged) | Short run high grey level emphasis | no agreement | [5 empty] | rlm_srhge_3D_comb
configuration E | Run length matrix (3D, merged) | Long run low grey level emphasis | no agreement | [5 empty] | rlm_lrlge_3D_comb
configuration E | Run length matrix (3D, merged) | Long run high grey level emphasis | no agreement | [5 empty] | rlm_lrhge_3D_comb
configuration E | Run length matrix (3D, merged) | Grey level non-uniformity | no agreement | [5 empty] | rlm_glnu_3D_comb
configuration E | Run length matrix (3D, merged) | Grey level non-uniformity normalised | no agreement | [5 empty] | rlm_glnu_norm_3D_comb
configuration E | Run length matrix (3D, merged) | Run length non-uniformity | no agreement | [5 empty] | rlm_rlnu_3D_comb
configuration E | Run length matrix (3D, merged) | Run length non-uniformity normalised | no agreement | [5 empty] | rlm_rlnu_norm_3D_comb
configuration E | Run length matrix (3D, merged) | Run percentage | no agreement | [5 empty] | rlm_r_perc_3D_comb
configuration E | Run length matrix (3D, merged) | Grey level variance | no agreement | [5 empty] | rlm_gl_var_3D_comb
configuration E | Run length matrix (3D, merged) | Run length variance | no agreement | [5 empty] | rlm_rl_var_3D_comb
configuration E | Run length matrix (3D, merged) | Run entropy | no agreement | [5 empty] | rlm_rl_entr_3D_comb
configuration E | Size zone matrix (3D) | Small zone emphasis | no agreement | [5 empty] | szm_sze_3D
configuration E | Size zone matrix (3D) | Large zone emphasis | no agreement | [5 empty] | szm_lze_3D
configuration E | Size zone matrix (3D) | Low grey level emphasis | no agreement | [5 empty] | szm_lgze_3D
configuration E | Size zone matrix (3D) | High grey level emphasis | no agreement | [5 empty] | szm_hgze_3D
configuration E | Size zone matrix (3D) | Small zone low grey level emphasis | no agreement | [5 empty] | szm_szlge_3D
configuration E | Size zone matrix (3D) | Small zone high grey level emphasis | no agreement | [5 empty] | szm_szhge_3D
configuration E | Size zone matrix (3D) | Large zone low grey level emphasis | no agreement | [5 empty] | szm_lzlge_3D
configuration E | Size zone matrix (3D) | Large zone high grey level emphasis | no agreement | [5 empty] | szm_lzhge_3D
configuration E | Size zone matrix (3D) | Grey level non-uniformity | no agreement | [5 empty] | szm_glnu_3D
configuration E | Size zone matrix (3D) | Grey level non uniformity normalised | no agreement | [5 empty] | szm_glnu_norm_3D
configuration E | Size zone matrix (3D) | Zone size non-uniformity | no agreement | [5 empty] | szm_zsnu_3D
configuration E | Size zone matrix (3D) | Zone size non-uniformity normalised | no agreement | [5 empty] | szm_zsnu_norm_3D
configuration E | Size zone matrix (3D) | Zone percentage | no agreement | [5 empty] | szm_z_perc_3D
configuration E | Size zone matrix (3D) | Grey level variance | no agreement | [5 empty] | szm_gl_var_3D
configuration E | Size zone matrix (3D) | Zone size variance | no agreement | [5 empty] | szm_zs_var_3D
configuration E | Size zone matrix (3D) | Zone size entropy | no agreement | [5 empty] | szm_zs_entr_3D
configuration E | Distance zone matrix (3D) | Small distance emphasis | no agreement | [5 empty] | dzm_sde_3D
configuration E | Distance zone matrix (3D) | Large distance emphasis | no agreement | [5 empty] | dzm_lde_3D
configuration E | Distance zone matrix (3D) | Low grey level emphasis | no agreement | [5 empty] | dzm_lgze_3D
configuration E | Distance zone matrix (3D) | High grey level emphasis | no agreement | [5 empty] | dzm_hgze_3D
configuration E | Distance zone matrix (3D) | Small distance low grey level emphasis | no agreement | [5 empty] | dzm_sdlge_3D
configuration E | Distance zone matrix (3D) | Small distance high grey level emphasis | no agreement | [5 empty] | dzm_sdhge_3D
configuration E | Distance zone matrix (3D) | Large distance low grey level emphasis | no agreement | [5 empty] | dzm_ldlge_3D
configuration E | Distance zone matrix (3D) | Large distance high grey level emphasis | no agreement | [5 empty] | dzm_ldhge_3D
configuration E | Distance zone matrix (3D) | Grey level non-uniformity | no agreement | [5 empty] | dzm_glnu_3D
configuration E | Distance zone matrix (3D) | Grey level non-uniformity normalised | no agreement | [5 empty] | dzm_glnu_norm_3D
configuration E | Distance zone matrix (3D) | Zone distance non-uniformity | no agreement | [5 empty] | dzm_zdnu_3D
configuration E | Distance zone matrix (3D) | Zone distance non-uniformity normalised | no agreement | [5 empty] | dzm_zdnu_norm_3D
configuration E | Distance zone matrix (3D) | Zone percentage | no agreement | [5 empty] | dzm_z_perc_3D
configuration E | Distance zone matrix (3D) | Grey level variance | no agreement | [5 empty] | dzm_gl_var_3D
configuration E | Distance zone matrix (3D) | Zone distance variance | no agreement | [5 empty] | dzm_zd_var_3D
configuration E | Distance zone matrix (3D) | Zone distance entropy | no agreement | [5 empty] | dzm_zd_entr_3D
configuration E | Neighbourhood grey tone difference matrix (3D) | Coarseness | no agreement | [5 empty] | ngt_coarseness_3D
configuration E | Neighbourhood grey tone difference matrix (3D) | Contrast | no agreement | [5 empty] | ngt_contrast_3D
configuration E | Neighbourhood grey tone difference matrix (3D) | Busyness | no agreement | [5 empty] | ngt_busyness_3D
configuration E | Neighbourhood grey tone difference matrix (3D) | Complexity | no agreement | [5 empty] | ngt_complexity_3D
configuration E | Neighbourhood grey tone difference matrix (3D) | Strength | no agreement | [5 empty] | ngt_strength_3D
configuration E | Neighbouring grey level dependence matrix (3D) | Low dependence emphasis | no agreement | [5 empty] | ngl_lde_3D
configuration E | Neighbouring grey level dependence matrix (3D) | High dependence emphasis | no agreement | [5 empty] | ngl_hde_3D
configuration E | Neighbouring grey level dependence matrix (3D) | Low grey level count emphasis | no agreement | [5 empty] | ngl_lgce_3D
configuration E | Neighbouring grey level dependence matrix (3D) | High grey level count emphasis | no agreement | [5 empty] | ngl_hgce_3D
configuration E | Neighbouring grey level dependence matrix (3D) | Low dependence low grey level emphasis | no agreement | [5 empty] | ngl_ldlge_3D
configuration E | Neighbouring grey level dependence matrix (3D) | Low dependence high grey level emphasis | no agreement | [5 empty] | ngl_ldhge_3D
configuration E | Neighbouring grey level dependence matrix (3D) | High dependence low grey level emphasis | no agreement | [5 empty] | ngl_hdlge_3D
configuration E | Neighbouring grey level dependence matrix (3D) | High dependence high grey level emphasis | no agreement | [5 empty] | ngl_hdhge_3D
configuration E | Neighbouring grey level dependence matrix (3D) | Grey level non-uniformity | no agreement | [5 empty] | ngl_glnu_3D
configuration E | Neighbouring grey level dependence matrix (3D) | Grey level non-uniformity normalised | no agreement | [5 empty] | ngl_glnu_norm_3D
configuration E | Neighbouring grey level dependence matrix (3D) | Dependence count non-uniformity | no agreement | [5 empty] | ngl_dcnu_3D
configuration E | Neighbouring grey level dependence matrix (3D) | Dependence count non-uniformity normalised | no agreement | [5 empty] | ngl_dcnu_norm_3D
configuration E | Neighbouring grey level dependence matrix (3D) | Dependence count percentage | no agreement | [5 empty] | ngl_dc_perc_3D
configuration E | Neighbouring grey level dependence matrix (3D) | Grey level variance | no agreement | [5 empty] | ngl_gl_var_3D
configuration E | Neighbouring grey level dependence matrix (3D) | Dependence count variance | no agreement | [5 empty] | ngl_dc_var_3D
configuration E | Neighbouring grey level dependence matrix (3D) | Dependence count entropy | no agreement | [5 empty] | ngl_dc_entr_3D
configuration E | Neighbouring grey level dependence matrix (3D) | Dependence count energy | no agreement | [5 empty] | ngl_dc_energy_3D